## Glossary
Sentinels4Carbon (Sense4Fire) Sentinel-based fuel, fire and emissions products to constrain the changing role of vegetation fires in the global carbon cycle
ESA Contract Number: 4000134840/21/I-NB
Experimental Database Version 0.2
Glossary
Table 1: Overview about the applied methodological approaches in Sense4Fire
Approach and version | Description |  | Spatial resolution and coverage |  | Temporal resolution and coverage |  | Reference
GFA-S4F-FRP v0.1 | Fire emissions and fuel consumption derived from VIIRS and Sentinel-3 Fire Radiative Power observations based on a fire type classification |  | 333 x 333 m 0.1 x 0.1° |  | Fire emissions: daily (2020) Fire types: annual (2020) |  | ATBDv2.1, Ch. 3 PVRv2.1, Ch. 2 de Laat et al., in prep.
GFA-S4F-FRP v0.2 | Like GFA-S4F-FRP v0.1 but with improved parametrisation for NOx emissions and prolonged time series |  | 0.1 x 0.1° (Amazon-reg only) |  | Fire emissions: daily (2019 - 2023)
KNMI-S5p v0.1 | Fire emissions derived from Sentinel-5p observations using the beta-method |  | 0.1 x 0.1° |  | daily 2020-08-01 - 2020-09-30 |  | ATBDv2.1, Ch. 5 PVRv2.1, Ch. 4
TUD-S4F v0.1 S4F-BA v0.1 | Fuel loads, fuel consumption and fire emissions derived from the S4F data-model fusion approach by using the Copernicus Proba-V/Sentinel-3 LAI and fCOVER, and ASCAT soil water index, ESA CCI land cover (v2.1.1), ESA CCI above-ground woody biomass (v3.0), and ESA CCI fire burned area maps (v5.1) as input |  | 333 x 333 m 0.1 x 0.1° |  | 10-daily (emissions are total emissions over the 10 days before) 2014-01-01 - 2021-10-20 |  | ATBDv2.1, Ch. 4.3 PVRv2.1, Ch. 3.3
TUD-S4F v0.1 S4F-BA-song v0.1 | Like TUD-S4F-BA but with using the fractional cover of trees and short vegetation from Song et al. (2018) as input instead of the ESA CCI land cover map |  | 333 x 333 m 0.1 x 0.1° (Amazon-reg only) |  | 10-daily 2014-01-01 - 2021-10-20 |  | ATBDv2.1, Ch. 4.3 PVRv2.1, Ch. 3.3, specifcally Ch. 3.3.6 and 3.3.9
TUD-S4F v0.2 S4F.CCILC_S4Fba_dynEF v0.2 | Like TUD-S4F-BA but updated version including: burned area for the year 2020 from S4F (GFA-S4F-FRP approach) and from ESA CCI fire (v5.1) for the other years; recalibrated based on an improved sampling of test fire events and removed biases in regional total CO emissions in comparison to KNMI-S5p v0.1 |  | 333 x 333 m 0.1 x 0.1° |  | 10-daily 2014-01-01 - 2021-10-20 |  | Forkel et al., in prep.
TUD-S4F v0.2 S4F.CCILC_S4Fba_fixEF v0.2 | Like S4F.CCILC_S4Fba_dynEF v0.2 but using fixed emission factors |  | 333 x 333 m 0.1 x 0.1° (Amazon-reg only) |  | 10-daily 2014-01-01 - 2021-10-20 |  | Forkel et al., in prep.
TUD-S4F v0.2 S4F.CCILC_FireCCI51 v0.2 | Like S4F.CCILC_S4Fba_dynEF v0.2 but with using only burned area from ESA CCI fire (v5.1) |  | 333 x 333 m 0.1 x 0.1° |  | 10-daily 2014-01-01 - 2021-10-20 |  | Forkel et al., in prep.
Table 2: Overview about the study regions and test areas
Region | Long name | West | East | North | South | Approach and version
Amazon-reg | Amazon study region | 80°W | 40°W | 10°N | 25°S | KNMI.S5p, GFA.S4F, TUD.S4F v0.1+v0.2
Amazon-test | Amazon test area | 55°W | 50°W | 9°S | 14°S | KNMI.S5p, GFA.S4F, TUD.S4F v0.1+v0.2
SAfrica-reg | Southern Africa study region | 10°E | 30°E | 5°S | 25°S | KNMI.S5p, GFA.S4F, TUD.S4F v0.1
SAfrica-test | Southern Africa test area | 23°E | 28°E | 11°S | 16°S | KNMI.S5p, GFA.S4F, TUD.S4F v0.1
Siberia-test | Siberia test area | 132°E | 138°E | 71°N | 60°N | KNMI.S5p, GFA.S4F, TUD.S4F v0.1
Europe-test | Southern Europe test area | 10°W | 30°E | 34°N | 50°N | in preparation
Table 3: Description of output variables
Variable | Description |  | Unit | Type |  | Methods
e_co | fire emissions of carbon monoxide |  | g/m² | Emission |  | GFA-S4F-FRP, KNMI-S5p, TUD-S4F
e_co2 | fire emissions of carbon dioxide |  | g/m² | Emission |  | GFA-S4F-FRP, TUD-S4F
e_ch4 | fire emissions of methane |  | g/m² | Emission |  | GFA-S4F-FRP, TUD-S4F
e_pm25 | fire emissions of particulate matter 2.5 micron |  | g/m² | Emission |  | GFA-S4F-FRP, TUD-S4F
e_nox | fire emissions of nitrogen oxides |  | g/m² | Emission |  | GFA-S4F-FRP, KNMI-S5p, TUD-S4F
ef_co | emission factor carbon monoxide |  | g/kg | Emission factor |  | TUD-S4F
ef_co2 | emission factor carbon dioxide |  | g/kg | Emission factor |  | TUD-S4F
ef_ch4 | emission factor methane |  | g/kg | Emission factor |  | TUD-S4F
ef_pm25 | emission factor particulate matter 2.5 micron |  | g/kg | Emission factor |  | TUD-S4F
ef_nox | emission factor nitrogen oxides |  | g/kg | Emission factor |  | TUD-S4F
mce | modified combustion efficiency |  | unitless | Combustion efficiency |  | TUD-S4F
bm_wood | woody biomass of trees/shrubs |  | kg/m² | Fuel load |  | TUD-S4F
bm_leaf | leaf biomass of trees/shrubs |  | kg/m² | Fuel load |  | TUD-S4F
bm_herb | herbaceous biomass (incl. crops) |  | kg/m² | Fuel load |  | TUD-S4F
fwd | fine woody debris (diameter < 7.62 cm) |  | kg/m² | Fuel load |  | TUD-S4F
cwd | coarse woody debris (diameter > 7.62 cm) |  | kg/m² | Fuel load |  | TUD-S4F
litter | litter (dead herbaceous and leaf material) |  | kg/m² | Fuel load |  | TUD-S4F
fc_total | total fuel consumption |  | kg/m² | Fuel consumption |  | GFA-S4F-FRP, TUD-S4F
fc_stem | stem biomass fuel consumption |  | kg/m² | Fuel consumption |  | TUD-S4F
fc_branches | branches biomass fuel consumption |  | kg/m² | Fuel consumption |  | TUD-S4F
fc_leaf | leaf biomass fuel consumption |  | kg/m² | Fuel consumption |  | TUD-S4F
fc_herb | herbaceous biomass fuel consumption |  | kg/m² | Fuel consumption |  | TUD-S4F
fc_fwd | fine woody debris fuel consumption |  | kg/m² | Fuel consumption |  | TUD-S4F
fc_cwd | coarse woody debris fuel consumption |  | kg/m² | Fuel consumption |  | TUD-S4F
fc_litter | litter fuel consumption |  | kg/m² | Fuel consumption |  | TUD-S4F
fmc_live | live fuel moisture content |  | % | Fuel moisture |  | TUD-S4F
fre | fire radiative energy |  | MJ/m² | Fire |  | GFA-S4F-FRP
fire_type | fire types |  | classes | Fire |  | GFA-S4F-FRP
ba_scale | burned area scaling factor |  | unitless | Fire |  | GFA-S4F-FRP

## Database
Sentinels4Carbon (Sense4Fire) Sentinel-based fuel, fire and emissions products to constrain the changing role of vegetation fires in the global carbon cycle
ESA Contract Number: 4000134840/21/I-NB
Experimental Database Version 0.2
Database overview
| Method | Region | Variable | Resolution | Start date | End date | Time step | Version | File
| KNMI-S5p | Amazon-reg | e_co | 0d1 | 20200801 | 20201031 | daily | 0.1 | Sense4Fire.KNMI-S5p.Amazon-reg.e_co.0d1.20200801.20201031.daily.v01.nc
| KNMI-S5p | Amazon-reg | e_nox | 0d1 | 20200801 | 20201031 | daily | 0.1 | Sense4Fire.KNMI-S5p.Amazon-reg.e_nox.0d1.20200801.20201031.daily.v01.nc
| TUD-S4F-BA | Amazon-reg | bm_herb | 0d1 | 20140101 | 20211020 | 10days | 0.1 | Sense4Fire.S4F-BA.Amazon-reg.bm_herb.0d1.20140101.20211020.10days.v01.nc
| TUD-S4F-BA | Amazon-reg | bm_leaf | 0d1 | 20140101 | 20211020 | 10days | 0.1 | Sense4Fire.S4F-BA.Amazon-reg.bm_leaf.0d1.20140101.20211020.10days.v01.nc
| TUD-S4F-BA | Amazon-reg | bm_wood | 0d1 | 20140101 | 20211020 | 10days | 0.1 | Sense4Fire.S4F-BA.Amazon-reg.bm_wood.0d1.20140101.20211020.10days.v01.nc
| TUD-S4F-BA | Amazon-reg | cwd | 0d1 | 20140101 | 20211020 | 10days | 0.1 | Sense4Fire.S4F-BA.Amazon-reg.cwd.0d1.20140101.20211020.10days.v01.nc
| TUD-S4F-BA | Amazon-reg | e_ch4 | 0d1 | 20140101 | 20211020 | 10days | 0.1 | Sense4Fire.S4F-BA.Amazon-reg.e_ch4.0d1.20140101.20211020.10days.v01.nc
| TUD-S4F-BA | Amazon-reg | e_co | 0d1 | 20140101 | 20211020 | 10days | 0.1 | Sense4Fire.S4F-BA.Amazon-reg.e_co.0d1.20140101.20211020.10days.v01.nc
| TUD-S4F-BA | Amazon-reg | e_co2 | 0d1 | 20140101 | 20211020 | 10days | 0.1 | Sense4Fire.S4F-BA.Amazon-reg.e_co2.0d1.20140101.20211020.10days.v01.nc
| TUD-S4F-BA | Amazon-reg | e_nox | 0d1 | 20140101 | 20211020 | 10days | 0.1 | Sense4Fire.S4F-BA.Amazon-reg.e_nox.0d1.20140101.20211020.10days.v01.nc
| TUD-S4F-BA | Amazon-reg | e_pm25 | 0d1 | 20140101 | 20211020 | 10days | 0.1 | Sense4Fire.S4F-BA.Amazon-reg.e_pm25.0d1.20140101.20211020.10days.v01.nc
| TUD-S4F-BA | Amazon-reg | ef_ch4 | 0d1 | 20140101 | 20211020 | 10days | 0.1 | Sense4Fire.S4F-BA.Amazon-reg.ef_ch4.0d1.20140101.20211020.10days.v01.nc
| TUD-S4F-BA | Amazon-reg | ef_co | 0d1 | 20140101 | 20211020 | 10days | 0.1 | Sense4Fire.S4F-BA.Amazon-reg.ef_co.0d1.20140101.20211020.10days.v01.nc
| TUD-S4F-BA | Amazon-reg | ef_co2 | 0d1 | 20140101 | 20211020 | 10days | 0.1 | Sense4Fire.S4F-BA.Amazon-reg.ef_co2.0d1.20140101.20211020.10days.v01.nc
| TUD-S4F-BA | Amazon-reg | ef_nox | 0d1 | 20140101 | 20211020 | 10days | 0.1 | Sense4Fire.S4F-BA.Amazon-reg.ef_nox.0d1.20140101.20211020.10days.v01.nc
| TUD-S4F-BA | Amazon-reg | ef_pm25 | 0d1 | 20140101 | 20211020 | 10days | 0.1 | Sense4Fire.S4F-BA.Amazon-reg.ef_pm25.0d1.20140101.20211020.10days.v01.nc
| TUD-S4F-BA | Amazon-reg | fc_branches | 0d1 | 20140101 | 20211020 | 10days | 0.1 | Sense4Fire.S4F-BA.Amazon-reg.fc_branches.0d1.20140101.20211020.10days.v01.nc
| TUD-S4F-BA | Amazon-reg | fc_cwd | 0d1 | 20140101 | 20211020 | 10days | 0.1 | Sense4Fire.S4F-BA.Amazon-reg.fc_cwd.0d1.20140101.20211020.10days.v01.nc
| TUD-S4F-BA | Amazon-reg | fc_fwd | 0d1 | 20140101 | 20211020 | 10days | 0.1 | Sense4Fire.S4F-BA.Amazon-reg.fc_fwd.0d1.20140101.20211020.10days.v01.nc
| TUD-S4F-BA | Amazon-reg | fc_herb | 0d1 | 20140101 | 20211020 | 10days | 0.1 | Sense4Fire.S4F-BA.Amazon-reg.fc_herb.0d1.20140101.20211020.10days.v01.nc
| TUD-S4F-BA | Amazon-reg | fc_leaf | 0d1 | 20140101 | 20211020 | 10days | 0.1 | Sense4Fire.S4F-BA.Amazon-reg.fc_leaf.0d1.20140101.20211020.10days.v01.nc
| TUD-S4F-BA | Amazon-reg | fc_litter | 0d1 | 20140101 | 20211020 | 10days | 0.1 | Sense4Fire.S4F-BA.Amazon-reg.fc_litter.0d1.20140101.20211020.10days.v01.nc
| TUD-S4F-BA | Amazon-reg | fc_stem | 0d1 | 20140101 | 20211020 | 10days | 0.1 | Sense4Fire.S4F-BA.Amazon-reg.fc_stem.0d1.20140101.20211020.10days.v01.nc
| TUD-S4F-BA | Amazon-reg | fc_total | 0d1 | 20140101 | 20211020 | 10days | 0.1 | Sense4Fire.S4F-BA.Amazon-reg.fc_total.0d1.20140101.20211020.10days.v01.nc
| TUD-S4F-BA | Amazon-reg | fmc_live | 0d1 | 20140101 | 20211020 | 10days | 0.1 | Sense4Fire.S4F-BA.Amazon-reg.fmc_live.0d1.20140101.20211020.10days.v01.nc
| TUD-S4F-BA | Amazon-reg | fwd | 0d1 | 20140101 | 20211020 | 10days | 0.1 | Sense4Fire.S4F-BA.Amazon-reg.fwd.0d1.20140101.20211020.10days.v01.nc
| TUD-S4F-BA | Amazon-reg | litter | 0d1 | 20140101 | 20211020 | 10days | 0.1 | Sense4Fire.S4F-BA.Amazon-reg.litter.0d1.20140101.20211020.10days.v01.nc
| TUD-S4F-BA | Amazon-reg | mce | 0d1 | 20140101 | 20211020 | 10days | 0.1 | Sense4Fire.S4F-BA.Amazon-reg.mce.0d1.20140101.20211020.10days.v01.nc
| TUD-S4F-BA-song | Amazon-reg | bm_herb | 0d1 | 20140101 | 20211020 | 10days | 0.1 | Sense4Fire.S4F-BA-song.Amazon-reg.bm_herb.0d1.20140101.20211020.10days.v01.nc
| TUD-S4F-BA-song | Amazon-reg | bm_leaf | 0d1 | 20140101 | 20211020 | 10days | 0.1 | Sense4Fire.S4F-BA-song.Amazon-reg.bm_leaf.0d1.20140101.20211020.10days.v01.nc
| TUD-S4F-BA-song | Amazon-reg | bm_wood | 0d1 | 20140101 | 20211020 | 10days | 0.1 | Sense4Fire.S4F-BA-song.Amazon-reg.bm_wood.0d1.20140101.20211020.10days.v01.nc
| TUD-S4F-BA-song | Amazon-reg | cwd | 0d1 | 20140101 | 20211020 | 10days | 0.1 | Sense4Fire.S4F-BA-song.Amazon-reg.cwd.0d1.20140101.20211020.10days.v01.nc
| TUD-S4F-BA-song | Amazon-reg | e_ch4 | 0d1 | 20140101 | 20211020 | 10days | 0.1 | Sense4Fire.S4F-BA-song.Amazon-reg.e_ch4.0d1.20140101.20211020.10days.v01.nc
| TUD-S4F-BA-song | Amazon-reg | e_co | 0d1 | 20140101 | 20211020 | 10days | 0.1 | Sense4Fire.S4F-BA-song.Amazon-reg.e_co.0d1.20140101.20211020.10days.v01.nc
| TUD-S4F-BA-song | Amazon-reg | e_co2 | 0d1 | 20140101 | 20211020 | 10days | 0.1 | Sense4Fire.S4F-BA-song.Amazon-reg.e_co2.0d1.20140101.20211020.10days.v01.nc
| TUD-S4F-BA-song | Amazon-reg | e_nox | 0d1 | 20140101 | 20211020 | 10days | 0.1 | Sense4Fire.S4F-BA-song.Amazon-reg.e_nox.0d1.20140101.20211020.10days.v01.nc
| TUD-S4F-BA-song | Amazon-reg | e_pm25 | 0d1 | 20140101 | 20211020 | 10days | 0.1 | Sense4Fire.S4F-BA-song.Amazon-reg.e_pm25.0d1.20140101.20211020.10days.v01.nc
| TUD-S4F-BA-song | Amazon-reg | ef_ch4 | 0d1 | 20140101 | 20211020 | 10days | 0.1 | Sense4Fire.S4F-BA-song.Amazon-reg.ef_ch4.0d1.20140101.20211020.10days.v01.nc
| TUD-S4F-BA-song | Amazon-reg | ef_co | 0d1 | 20140101 | 20211020 | 10days | 0.1 | Sense4Fire.S4F-BA-song.Amazon-reg.ef_co.0d1.20140101.20211020.10days.v01.nc
| TUD-S4F-BA-song | Amazon-reg | ef_co2 | 0d1 | 20140101 | 20211020 | 10days | 0.1 | Sense4Fire.S4F-BA-song.Amazon-reg.ef_co2.0d1.20140101.20211020.10days.v01.nc
| TUD-S4F-BA-song | Amazon-reg | ef_nox | 0d1 | 20140101 | 20211020 | 10days | 0.1 | Sense4Fire.S4F-BA-song.Amazon-reg.ef_nox.0d1.20140101.20211020.10days.v01.nc
| TUD-S4F-BA-song | Amazon-reg | ef_pm25 | 0d1 | 20140101 | 20211020 | 10days | 0.1 | Sense4Fire.S4F-BA-song.Amazon-reg.ef_pm25.0d1.20140101.20211020.10days.v01.nc
| TUD-S4F-BA-song | Amazon-reg | fc_branches | 0d1 | 20140101 | 20211020 | 10days | 0.1 | Sense4Fire.S4F-BA-song.Amazon-reg.fc_branches.0d1.20140101.20211020.10days.v01.nc
| TUD-S4F-BA-song | Amazon-reg | fc_cwd | 0d1 | 20140101 | 20211020 | 10days | 0.1 | Sense4Fire.S4F-BA-song.Amazon-reg.fc_cwd.0d1.20140101.20211020.10days.v01.nc
| TUD-S4F-BA-song | Amazon-reg | fc_fwd | 0d1 | 20140101 | 20211020 | 10days | 0.1 | Sense4Fire.S4F-BA-song.Amazon-reg.fc_fwd.0d1.20140101.20211020.10days.v01.nc
| TUD-S4F-BA-song | Amazon-reg | fc_herb | 0d1 | 20140101 | 20211020 | 10days | 0.1 | Sense4Fire.S4F-BA-song.Amazon-reg.fc_herb.0d1.20140101.20211020.10days.v01.nc
| TUD-S4F-BA-song | Amazon-reg | fc_leaf | 0d1 | 20140101 | 20211020 | 10days | 0.1 | Sense4Fire.S4F-BA-song.Amazon-reg.fc_leaf.0d1.20140101.20211020.10days.v01.nc
| TUD-S4F-BA-song | Amazon-reg | fc_litter | 0d1 | 20140101 | 20211020 | 10days | 0.1 | Sense4Fire.S4F-BA-song.Amazon-reg.fc_litter.0d1.20140101.20211020.10days.v01.nc
| TUD-S4F-BA-song | Amazon-reg | fc_stem | 0d1 | 20140101 | 20211020 | 10days | 0.1 | Sense4Fire.S4F-BA-song.Amazon-reg.fc_stem.0d1.20140101.20211020.10days.v01.nc
| TUD-S4F-BA-song | Amazon-reg | fc_total | 0d1 | 20140101 | 20211020 | 10days | 0.1 | Sense4Fire.S4F-BA-song.Amazon-reg.fc_total.0d1.20140101.20211020.10days.v01.nc
| TUD-S4F-BA-song | Amazon-reg | fmc_live | 0d1 | 20140101 | 20211020 | 10days | 0.1 | Sense4Fire.S4F-BA-song.Amazon-reg.fmc_live.0d1.20140101.20211020.10days.v01.nc
| TUD-S4F-BA-song | Amazon-reg | fwd | 0d1 | 20140101 | 20211020 | 10days | 0.1 | Sense4Fire.S4F-BA-song.Amazon-reg.fwd.0d1.20140101.20211020.10days.v01.nc
| TUD-S4F-BA-song | Amazon-reg | litter | 0d1 | 20140101 | 20211020 | 10days | 0.1 | Sense4Fire.S4F-BA-song.Amazon-reg.litter.0d1.20140101.20211020.10days.v01.nc
| TUD-S4F-BA-song | Amazon-reg | mce | 0d1 | 20140101 | 20211020 | 10days | 0.1 | Sense4Fire.S4F-BA-song.Amazon-reg.mce.0d1.20140101.20211020.10days.v01.nc
| S4F.CCILC_S4Fba_dynEF | Amazon-reg | bm_herb | 0d1 | 20140101 | 20211020 | 10days | 0.2 | Sense4Fire.S4F.CCILC_S4Fba_dynEF.Amazon-reg.bm_herb.0d1.20140101.20211020.10days.v02.nc
| S4F.CCILC_S4Fba_dynEF | Amazon-reg | bm_leaf | 0d1 | 20140101 | 20211020 | 10days | 0.2 | Sense4Fire.S4F.CCILC_S4Fba_dynEF.Amazon-reg.bm_leaf.0d1.20140101.20211020.10days.v02.nc
| S4F.CCILC_S4Fba_dynEF | Amazon-reg | bm_wood | 0d1 | 20140101 | 20211020 | 10days | 0.2 | Sense4Fire.S4F.CCILC_S4Fba_dynEF.Amazon-reg.bm_wood.0d1.20140101.20211020.10days.v02.nc
| S4F.CCILC_S4Fba_dynEF | Amazon-reg | cwd | 0d1 | 20140101 | 20211020 | 10days | 0.2 | Sense4Fire.S4F.CCILC_S4Fba_dynEF.Amazon-reg.cwd.0d1.20140101.20211020.10days.v02.nc
| S4F.CCILC_S4Fba_dynEF | Amazon-reg | e_ch4 | 0d1 | 20140101 | 20211020 | 10days | 0.2 | Sense4Fire.S4F.CCILC_S4Fba_dynEF.Amazon-reg.e_ch4.0d1.20140101.20211020.10days.v02.nc
| S4F.CCILC_S4Fba_dynEF | Amazon-reg | e_co | 0d1 | 20140101 | 20211020 | 10days | 0.2 | Sense4Fire.S4F.CCILC_S4Fba_dynEF.Amazon-reg.e_co.0d1.20140101.20211020.10days.v02.nc
| S4F.CCILC_S4Fba_dynEF | Amazon-reg | e_co2 | 0d1 | 20140101 | 20211020 | 10days | 0.2 | Sense4Fire.S4F.CCILC_S4Fba_dynEF.Amazon-reg.e_co2.0d1.20140101.20211020.10days.v02.nc
| S4F.CCILC_S4Fba_dynEF | Amazon-reg | e_pm25 | 0d1 | 20140101 | 20211020 | 10days | 0.2 | Sense4Fire.S4F.CCILC_S4Fba_dynEF.Amazon-reg.e_pm25.0d1.20140101.20211020.10days.v02.nc
| S4F.CCILC_S4Fba_dynEF | Amazon-reg | ef_ch4 | 0d1 | 20140101 | 20211020 | 10days | 0.2 | Sense4Fire.S4F.CCILC_S4Fba_dynEF.Amazon-reg.ef_ch4.0d1.20140101.20211020.10days.v02.nc
| S4F.CCILC_S4Fba_dynEF | Amazon-reg | ef_co | 0d1 | 20140101 | 20211020 | 10days | 0.2 | Sense4Fire.S4F.CCILC_S4Fba_dynEF.Amazon-reg.ef_co.0d1.20140101.20211020.10days.v02.nc
| S4F.CCILC_S4Fba_dynEF | Amazon-reg | ef_co2 | 0d1 | 20140101 | 20211020 | 10days | 0.2 | Sense4Fire.S4F.CCILC_S4Fba_dynEF.Amazon-reg.ef_co2.0d1.20140101.20211020.10days.v02.nc
| S4F.CCILC_S4Fba_dynEF | Amazon-reg | ef_pm25 | 0d1 | 20140101 | 20211020 | 10days | 0.2 | Sense4Fire.S4F.CCILC_S4Fba_dynEF.Amazon-reg.ef_pm25.0d1.20140101.20211020.10days.v02.nc
| S4F.CCILC_S4Fba_dynEF | Amazon-reg | fc_branches | 0d1 | 20140101 | 20211020 | 10days | 0.2 | Sense4Fire.S4F.CCILC_S4Fba_dynEF.Amazon-reg.fc_branches.0d1.20140101.20211020.10days.v02.nc
| S4F.CCILC_S4Fba_dynEF | Amazon-reg | fc_cwd | 0d1 | 20140101 | 20211020 | 10days | 0.2 | Sense4Fire.S4F.CCILC_S4Fba_dynEF.Amazon-reg.fc_cwd.0d1.20140101.20211020.10days.v02.nc
| S4F.CCILC_S4Fba_dynEF | Amazon-reg | fc_fwd | 0d1 | 20140101 | 20211020 | 10days | 0.2 | Sense4Fire.S4F.CCILC_S4Fba_dynEF.Amazon-reg.fc_fwd.0d1.20140101.20211020.10days.v02.nc
| S4F.CCILC_S4Fba_dynEF | Amazon-reg | fc_herb | 0d1 | 20140101 | 20211020 | 10days | 0.2 | Sense4Fire.S4F.CCILC_S4Fba_dynEF.Amazon-reg.fc_herb.0d1.20140101.20211020.10days.v02.nc
| S4F.CCILC_S4Fba_dynEF | Amazon-reg | fc_leaf | 0d1 | 20140101 | 20211020 | 10days | 0.2 | Sense4Fire.S4F.CCILC_S4Fba_dynEF.Amazon-reg.fc_leaf.0d1.20140101.20211020.10days.v02.nc
| S4F.CCILC_S4Fba_dynEF | Amazon-reg | fc_litter | 0d1 | 20140101 | 20211020 | 10days | 0.2 | Sense4Fire.S4F.CCILC_S4Fba_dynEF.Amazon-reg.fc_litter.0d1.20140101.20211020.10days.v02.nc
| S4F.CCILC_S4Fba_dynEF | Amazon-reg | fc_stem | 0d1 | 20140101 | 20211020 | 10days | 0.2 | Sense4Fire.S4F.CCILC_S4Fba_dynEF.Amazon-reg.fc_stem.0d1.20140101.20211020.10days.v02.nc
| S4F.CCILC_S4Fba_dynEF | Amazon-reg | fc_total | 0d1 | 20140101 | 20211020 | 10days | 0.2 | Sense4Fire.S4F.CCILC_S4Fba_dynEF.Amazon-reg.fc_total.0d1.20140101.20211020.10days.v02.nc
| S4F.CCILC_S4Fba_dynEF | Amazon-reg | fmc_live | 0d1 | 20140101 | 20211020 | 10days | 0.2 | Sense4Fire.S4F.CCILC_S4Fba_dynEF.Amazon-reg.fmc_live.0d1.20140101.20211020.10days.v02.nc
| S4F.CCILC_S4Fba_dynEF | Amazon-reg | fwd | 0d1 | 20140101 | 20211020 | 10days | 0.2 | Sense4Fire.S4F.CCILC_S4Fba_dynEF.Amazon-reg.fwd.0d1.20140101.20211020.10days.v02.nc
| S4F.CCILC_S4Fba_dynEF | Amazon-reg | litter | 0d1 | 20140101 | 20211020 | 10days | 0.2 | Sense4Fire.S4F.CCILC_S4Fba_dynEF.Amazon-reg.litter.0d1.20140101.20211020.10days.v02.nc
| S4F.CCILC_S4Fba_dynEF | Amazon-reg | mce | 0d1 | 20140101 | 20211020 | 10days | 0.2 | Sense4Fire.S4F.CCILC_S4Fba_dynEF.Amazon-reg.mce.0d1.20140101.20211020.10days.v02.nc
| S4F.CCILC_S4Fba_fixEF | Amazon-reg | e_ch4 | 0d1 | 20140101 | 20211020 | 10days | 0.2 | Sense4Fire.S4F.CCILC_S4Fba_fixEF.Amazon-reg.e_ch4.0d1.20140101.20211020.10days.v02.nc
| S4F.CCILC_S4Fba_fixEF | Amazon-reg | e_co | 0d1 | 20140101 | 20211020 | 10days | 0.2 | Sense4Fire.S4F.CCILC_S4Fba_fixEF.Amazon-reg.e_co.0d1.20140101.20211020.10days.v02.nc
| S4F.CCILC_S4Fba_fixEF | Amazon-reg | e_co2 | 0d1 | 20140101 | 20211020 | 10days | 0.2 | Sense4Fire.S4F.CCILC_S4Fba_fixEF.Amazon-reg.e_co2.0d1.20140101.20211020.10days.v02.nc
| S4F.CCILC_S4Fba_fixEF | Amazon-reg | e_nox | 0d1 | 20140101 | 20211020 | 10days | 0.2 | Sense4Fire.S4F.CCILC_S4Fba_fixEF.Amazon-reg.e_nox.0d1.20140101.20211020.10days.v02.nc
| S4F.CCILC_S4Fba_fixEF | Amazon-reg | e_pm25 | 0d1 | 20140101 | 20211020 | 10days | 0.2 | Sense4Fire.S4F.CCILC_S4Fba_fixEF.Amazon-reg.e_pm25.0d1.20140101.20211020.10days.v02.nc
| S4F.CCILC_FireCCI51 | Amazon-reg | bm_herb | 0d1 | 20140101 | 20211020 | 10days | 0.2 | Sense4Fire.S4F.CCILC_FireCCI51.Amazon-reg.bm_herb.0d1.20140101.20211020.10days.v02.nc
| S4F.CCILC_FireCCI51 | Amazon-reg | bm_leaf | 0d1 | 20140101 | 20211020 | 10days | 0.2 | Sense4Fire.S4F.CCILC_FireCCI51.Amazon-reg.bm_leaf.0d1.20140101.20211020.10days.v02.nc
| S4F.CCILC_FireCCI51 | Amazon-reg | bm_wood | 0d1 | 20140101 | 20211020 | 10days | 0.2 | Sense4Fire.S4F.CCILC_FireCCI51.Amazon-reg.bm_wood.0d1.20140101.20211020.10days.v02.nc
| S4F.CCILC_FireCCI51 | Amazon-reg | cwd | 0d1 | 20140101 | 20211020 | 10days | 0.2 | Sense4Fire.S4F.CCILC_FireCCI51.Amazon-reg.cwd.0d1.20140101.20211020.10days.v02.nc
| S4F.CCILC_FireCCI51 | Amazon-reg | e_ch4 | 0d1 | 20140101 | 20211020 | 10days | 0.2 | Sense4Fire.S4F.CCILC_FireCCI51.Amazon-reg.e_ch4.0d1.20140101.20211020.10days.v02.nc
| S4F.CCILC_FireCCI51 | Amazon-reg | e_co | 0d1 | 20140101 | 20211020 | 10days | 0.2 | Sense4Fire.S4F.CCILC_FireCCI51.Amazon-reg.e_co.0d1.20140101.20211020.10days.v02.nc
| S4F.CCILC_FireCCI51 | Amazon-reg | e_co2 | 0d1 | 20140101 | 20211020 | 10days | 0.2 | Sense4Fire.S4F.CCILC_FireCCI51.Amazon-reg.e_co2.0d1.20140101.20211020.10days.v02.nc
| S4F.CCILC_FireCCI51 | Amazon-reg | e_nox | 0d1 | 20140101 | 20211020 | 10days | 0.2 | Sense4Fire.S4F.CCILC_FireCCI51.Amazon-reg.e_nox.0d1.20140101.20211020.10days.v02.nc
| S4F.CCILC_FireCCI51 | Amazon-reg | e_pm25 | 0d1 | 20140101 | 20211020 | 10days | 0.2 | Sense4Fire.S4F.CCILC_FireCCI51.Amazon-reg.e_pm25.0d1.20140101.20211020.10days.v02.nc
| S4F.CCILC_FireCCI51 | Amazon-reg | ef_ch4 | 0d1 | 20140101 | 20211020 | 10days | 0.2 | Sense4Fire.S4F.CCILC_FireCCI51.Amazon-reg.ef_ch4.0d1.20140101.20211020.10days.v02.nc
| S4F.CCILC_FireCCI51 | Amazon-reg | ef_co | 0d1 | 20140101 | 20211020 | 10days | 0.2 | Sense4Fire.S4F.CCILC_FireCCI51.Amazon-reg.ef_co.0d1.20140101.20211020.10days.v02.nc
| S4F.CCILC_FireCCI51 | Amazon-reg | ef_co2 | 0d1 | 20140101 | 20211020 | 10days | 0.2 | Sense4Fire.S4F.CCILC_FireCCI51.Amazon-reg.ef_co2.0d1.20140101.20211020.10days.v02.nc
| S4F.CCILC_FireCCI51 | Amazon-reg | ef_nox | 0d1 | 20140101 | 20211020 | 10days | 0.2 | Sense4Fire.S4F.CCILC_FireCCI51.Amazon-reg.ef_nox.0d1.20140101.20211020.10days.v02.nc
| S4F.CCILC_FireCCI51 | Amazon-reg | ef_pm25 | 0d1 | 20140101 | 20211020 | 10days | 0.2 | Sense4Fire.S4F.CCILC_FireCCI51.Amazon-reg.ef_pm25.0d1.20140101.20211020.10days.v02.nc
| S4F.CCILC_FireCCI51 | Amazon-reg | fc_branches | 0d1 | 20140101 | 20211020 | 10days | 0.2 | Sense4Fire.S4F.CCILC_FireCCI51.Amazon-reg.fc_branches.0d1.20140101.20211020.10days.v02.nc
| S4F.CCILC_FireCCI51 | Amazon-reg | fc_cwd | 0d1 | 20140101 | 20211020 | 10days | 0.2 | Sense4Fire.S4F.CCILC_FireCCI51.Amazon-reg.fc_cwd.0d1.20140101.20211020.10days.v02.nc
| S4F.CCILC_FireCCI51 | Amazon-reg | fc_fwd | 0d1 | 20140101 | 20211020 | 10days | 0.2 | Sense4Fire.S4F.CCILC_FireCCI51.Amazon-reg.fc_fwd.0d1.20140101.20211020.10days.v02.nc
| S4F.CCILC_FireCCI51 | Amazon-reg | fc_herb | 0d1 | 20140101 | 20211020 | 10days | 0.2 | Sense4Fire.S4F.CCILC_FireCCI51.Amazon-reg.fc_herb.0d1.20140101.20211020.10days.v02.nc
| S4F.CCILC_FireCCI51 | Amazon-reg | fc_leaf | 0d1 | 20140101 | 20211020 | 10days | 0.2 | Sense4Fire.S4F.CCILC_FireCCI51.Amazon-reg.fc_leaf.0d1.20140101.20211020.10days.v02.nc
| S4F.CCILC_FireCCI51 | Amazon-reg | fc_litter | 0d1 | 20140101 | 20211020 | 10days | 0.2 | Sense4Fire.S4F.CCILC_FireCCI51.Amazon-reg.fc_litter.0d1.20140101.20211020.10days.v02.nc
| S4F.CCILC_FireCCI51 | Amazon-reg | fc_stem | 0d1 | 20140101 | 20211020 | 10days | 0.2 | Sense4Fire.S4F.CCILC_FireCCI51.Amazon-reg.fc_stem.0d1.20140101.20211020.10days.v02.nc
| S4F.CCILC_FireCCI51 | Amazon-reg | fc_total | 0d1 | 20140101 | 20211020 | 10days | 0.2 | Sense4Fire.S4F.CCILC_FireCCI51.Amazon-reg.fc_total.0d1.20140101.20211020.10days.v02.nc
| S4F.CCILC_FireCCI51 | Amazon-reg | fmc_live | 0d1 | 20140101 | 20211020 | 10days | 0.2 | Sense4Fire.S4F.CCILC_FireCCI51.Amazon-reg.fmc_live.0d1.20140101.20211020.10days.v02.nc
| S4F.CCILC_FireCCI51 | Amazon-reg | fwd | 0d1 | 20140101 | 20211020 | 10days | 0.2 | Sense4Fire.S4F.CCILC_FireCCI51.Amazon-reg.fwd.0d1.20140101.20211020.10days.v02.nc
| S4F.CCILC_FireCCI51 | Amazon-reg | litter | 0d1 | 20140101 | 20211020 | 10days | 0.2 | Sense4Fire.S4F.CCILC_FireCCI51.Amazon-reg.litter.0d1.20140101.20211020.10days.v02.nc
| S4F.CCILC_FireCCI51 | Amazon-reg | mce | 0d1 | 20140101 | 20211020 | 10days | 0.2 | Sense4Fire.S4F.CCILC_FireCCI51.Amazon-reg.mce.0d1.20140101.20211020.10days.v02.nc
| S4F.CCILC_S4Fba_dynEF | Amazon-reg | bm_herb | 333m | 20140101 | 20211020 | 10days | 0.2 | Sense4Fire.S4F.CCILC_S4Fba_dynEF.Amazon-reg.bm_herb.333m20140101.20211020.10days.v02.nc
| S4F.CCILC_S4Fba_dynEF | Amazon-reg | bm_leaf | 333m | 20140101 | 20211020 | 10days | 0.2 | Sense4Fire.S4F.CCILC_S4Fba_dynEF.Amazon-reg.bm_leaf.333m20140101.20211020.10days.v02.nc
| S4F.CCILC_S4Fba_dynEF | Amazon-reg | bm_wood | 333m | 20140101 | 20211020 | 10days | 0.2 | Sense4Fire.S4F.CCILC_S4Fba_dynEF.Amazon-reg.bm_wood.333m20140101.20211020.10days.v02.nc
| S4F.CCILC_S4Fba_dynEF | Amazon-reg | cwd | 333m | 20140101 | 20211020 | 10days | 0.2 | Sense4Fire.S4F.CCILC_S4Fba_dynEF.Amazon-reg.cwd.333m20140101.20211020.10days.v02.nc
| S4F.CCILC_S4Fba_dynEF | Amazon-reg | e_ch4 | 333m | 20140101 | 20211020 | 10days | 0.2 | Sense4Fire.S4F.CCILC_S4Fba_dynEF.Amazon-reg.e_ch4.333m20140101.20211020.10days.v02.nc
| S4F.CCILC_S4Fba_dynEF | Amazon-reg | e_co | 333m | 20140101 | 20211020 | 10days | 0.2 | Sense4Fire.S4F.CCILC_S4Fba_dynEF.Amazon-reg.e_co.333m20140101.20211020.10days.v02.nc
| S4F.CCILC_S4Fba_dynEF | Amazon-reg | e_co2 | 333m | 20140101 | 20211020 | 10days | 0.2 | Sense4Fire.S4F.CCILC_S4Fba_dynEF.Amazon-reg.e_co2.333m20140101.20211020.10days.v02.nc
| S4F.CCILC_S4Fba_dynEF | Amazon-reg | e_nox | 333m | 20140101 | 20211020 | 10days | 0.2 | Sense4Fire.S4F.CCILC_S4Fba_dynEF.Amazon-reg.e_nox.333m20140101.20211020.10days.v02.nc
| S4F.CCILC_S4Fba_dynEF | Amazon-reg | e_pm25 | 333m | 20140101 | 20211020 | 10days | 0.2 | Sense4Fire.S4F.CCILC_S4Fba_dynEF.Amazon-reg.e_pm25.333m20140101.20211020.10days.v02.nc
| S4F.CCILC_S4Fba_dynEF | Amazon-reg | ef_ch4 | 333m | 20140101 | 20211020 | 10days | 0.2 | Sense4Fire.S4F.CCILC_S4Fba_dynEF.Amazon-reg.ef_ch4.333m20140101.20211020.10days.v02.nc
| S4F.CCILC_S4Fba_dynEF | Amazon-reg | ef_co | 333m | 20140101 | 20211020 | 10days | 0.2 | Sense4Fire.S4F.CCILC_S4Fba_dynEF.Amazon-reg.ef_co.333m20140101.20211020.10days.v02.nc
| S4F.CCILC_S4Fba_dynEF | Amazon-reg | ef_co2 | 333m | 20140101 | 20211020 | 10days | 0.2 | Sense4Fire.S4F.CCILC_S4Fba_dynEF.Amazon-reg.ef_co2.333m20140101.20211020.10days.v02.nc
| S4F.CCILC_S4Fba_dynEF | Amazon-reg | ef_nox | 333m | 20140101 | 20211020 | 10days | 0.2 | Sense4Fire.S4F.CCILC_S4Fba_dynEF.Amazon-reg.ef_nox.333m20140101.20211020.10days.v02.nc
| S4F.CCILC_S4Fba_dynEF | Amazon-reg | ef_pm25 | 333m | 20140101 | 20211020 | 10days | 0.2 | Sense4Fire.S4F.CCILC_S4Fba_dynEF.Amazon-reg.ef_pm25.333m20140101.20211020.10days.v02.nc
| S4F.CCILC_S4Fba_dynEF | Amazon-reg | fc_branches | 333m | 20140101 | 20211020 | 10days | 0.2 | Sense4Fire.S4F.CCILC_S4Fba_dynEF.Amazon-reg.fc_branches.333m20140101.20211020.10days.v02.nc
| S4F.CCILC_S4Fba_dynEF | Amazon-reg | fc_cwd | 333m | 20140101 | 20211020 | 10days | 0.2 | Sense4Fire.S4F.CCILC_S4Fba_dynEF.Amazon-reg.fc_cwd.333m20140101.20211020.10days.v02.nc
| S4F.CCILC_S4Fba_dynEF | Amazon-reg | fc_fwd | 333m | 20140101 | 20211020 | 10days | 0.2 | Sense4Fire.S4F.CCILC_S4Fba_dynEF.Amazon-reg.fc_fwd.333m20140101.20211020.10days.v02.nc
| S4F.CCILC_S4Fba_dynEF | Amazon-reg | fc_herb | 333m | 20140101 | 20211020 | 10days | 0.2 | Sense4Fire.S4F.CCILC_S4Fba_dynEF.Amazon-reg.fc_herb.333m20140101.20211020.10days.v02.nc
| S4F.CCILC_S4Fba_dynEF | Amazon-reg | fc_leaf | 333m | 20140101 | 20211020 | 10days | 0.2 | Sense4Fire.S4F.CCILC_S4Fba_dynEF.Amazon-reg.fc_leaf.333m20140101.20211020.10days.v02.nc
| S4F.CCILC_S4Fba_dynEF | Amazon-reg | fc_litter | 333m | 20140101 | 20211020 | 10days | 0.2 | Sense4Fire.S4F.CCILC_S4Fba_dynEF.Amazon-reg.fc_litter.333m20140101.20211020.10days.v02.nc
| S4F.CCILC_S4Fba_dynEF | Amazon-reg | fc_stem | 333m | 20140101 | 20211020 | 10days | 0.2 | Sense4Fire.S4F.CCILC_S4Fba_dynEF.Amazon-reg.fc_stem.333m20140101.20211020.10days.v02.nc
| S4F.CCILC_S4Fba_dynEF | Amazon-reg | fc_total | 333m | 20140101 | 20211020 | 10days | 0.2 | Sense4Fire.S4F.CCILC_S4Fba_dynEF.Amazon-reg.fc_total.333m20140101.20211020.10days.v02.nc
| S4F.CCILC_S4Fba_dynEF | Amazon-reg | fmc_live | 333m | 20140101 | 20211020 | 10days | 0.2 | Sense4Fire.S4F.CCILC_S4Fba_dynEF.Amazon-reg.fmc_live.333m20140101.20211020.10days.v02.nc
| S4F.CCILC_S4Fba_dynEF | Amazon-reg | fwd | 333m | 20140101 | 20211020 | 10days | 0.2 | Sense4Fire.S4F.CCILC_S4Fba_dynEF.Amazon-reg.fwd.333m20140101.20211020.10days.v02.nc
| S4F.CCILC_S4Fba_dynEF | Amazon-reg | litter | 333m | 20140101 | 20211020 | 10days | 0.2 | Sense4Fire.S4F.CCILC_S4Fba_dynEF.Amazon-reg.litter.333m20140101.20211020.10days.v02.nc
| S4F.CCILC_S4Fba_dynEF | Amazon-reg | mce | 333m | 20140101 | 20211020 | 10days | 0.2 | Sense4Fire.S4F.CCILC_S4Fba_dynEF.Amazon-reg.mce.333m20140101.20211020.10days.v02.nc
| S4F.CCILC_S4Fba_fixEF | Amazon-reg | e_ch4 | 333m | 20140101 | 20211020 | 10days | 0.2 | Sense4Fire.S4F.CCILC_S4Fba_fixEF.Amazon-reg.e_ch4.333m20140101.20211020.10days.v02.nc
| S4F.CCILC_S4Fba_fixEF | Amazon-reg | e_co | 333m | 20140101 | 20211020 | 10days | 0.2 | Sense4Fire.S4F.CCILC_S4Fba_fixEF.Amazon-reg.e_co.333m20140101.20211020.10days.v02.nc
| S4F.CCILC_S4Fba_fixEF | Amazon-reg | e_co2 | 333m | 20140101 | 20211020 | 10days | 0.2 | Sense4Fire.S4F.CCILC_S4Fba_fixEF.Amazon-reg.e_co2.333m20140101.20211020.10days.v02.nc
| S4F.CCILC_S4Fba_fixEF | Amazon-reg | e_nox | 333m | 20140101 | 20211020 | 10days | 0.2 | Sense4Fire.S4F.CCILC_S4Fba_fixEF.Amazon-reg.e_nox.333m20140101.20211020.10days.v02.nc
| S4F.CCILC_S4Fba_fixEF | Amazon-reg | e_pm25 | 333m | 20140101 | 20211020 | 10days | 0.2 | Sense4Fire.S4F.CCILC_S4Fba_fixEF.Amazon-reg.e_pm25.333m20140101.20211020.10days.v02.nc
| S4F.CCILC_FireCCI51 | Amazon-reg | bm_herb | 333m | 20140101 | 20211020 | 10days | 0.2 | Sense4Fire.S4F.CCILC_FireCCI51.Amazon-reg.bm_herb.333m20140101.20211020.10days.v02.nc
| S4F.CCILC_FireCCI51 | Amazon-reg | bm_leaf | 333m | 20140101 | 20211020 | 10days | 0.2 | Sense4Fire.S4F.CCILC_FireCCI51.Amazon-reg.bm_leaf.333m20140101.20211020.10days.v02.nc
| S4F.CCILC_FireCCI51 | Amazon-reg | bm_wood | 333m | 20140101 | 20211020 | 10days | 0.2 | Sense4Fire.S4F.CCILC_FireCCI51.Amazon-reg.bm_wood.333m20140101.20211020.10days.v02.nc
| S4F.CCILC_FireCCI51 | Amazon-reg | cwd | 333m | 20140101 | 20211020 | 10days | 0.2 | Sense4Fire.S4F.CCILC_FireCCI51.Amazon-reg.cwd.333m20140101.20211020.10days.v02.nc
| S4F.CCILC_FireCCI51 | Amazon-reg | e_ch4 | 333m | 20140101 | 20211020 | 10days | 0.2 | Sense4Fire.S4F.CCILC_FireCCI51.Amazon-reg.e_ch4.333m20140101.20211020.10days.v02.nc
| S4F.CCILC_FireCCI51 | Amazon-reg | e_co | 333m | 20140101 | 20211020 | 10days | 0.2 | Sense4Fire.S4F.CCILC_FireCCI51.Amazon-reg.e_co.333m20140101.20211020.10days.v02.nc
| S4F.CCILC_FireCCI51 | Amazon-reg | e_co2 | 333m | 20140101 | 20211020 | 10days | 0.2 | Sense4Fire.S4F.CCILC_FireCCI51.Amazon-reg.e_co2.333m20140101.20211020.10days.v02.nc
| S4F.CCILC_FireCCI51 | Amazon-reg | e_nox | 333m | 20140101 | 20211020 | 10days | 0.2 | Sense4Fire.S4F.CCILC_FireCCI51.Amazon-reg.e_nox.333m20140101.20211020.10days.v02.nc
| S4F.CCILC_FireCCI51 | Amazon-reg | e_pm25 | 333m | 20140101 | 20211020 | 10days | 0.2 | Sense4Fire.S4F.CCILC_FireCCI51.Amazon-reg.e_pm25.333m20140101.20211020.10days.v02.nc
| S4F.CCILC_FireCCI51 | Amazon-reg | ef_ch4 | 333m | 20140101 | 20211020 | 10days | 0.2 | Sense4Fire.S4F.CCILC_FireCCI51.Amazon-reg.ef_ch4.333m20140101.20211020.10days.v02.nc
| S4F.CCILC_FireCCI51 | Amazon-reg | ef_co | 333m | 20140101 | 20211020 | 10days | 0.2 | Sense4Fire.S4F.CCILC_FireCCI51.Amazon-reg.ef_co.333m20140101.20211020.10days.v02.nc
| S4F.CCILC_FireCCI51 | Amazon-reg | ef_co2 | 333m | 20140101 | 20211020 | 10days | 0.2 | Sense4Fire.S4F.CCILC_FireCCI51.Amazon-reg.ef_co2.333m20140101.20211020.10days.v02.nc
| S4F.CCILC_FireCCI51 | Amazon-reg | ef_nox | 333m | 20140101 | 20211020 | 10days | 0.2 | Sense4Fire.S4F.CCILC_FireCCI51.Amazon-reg.ef_nox.333m20140101.20211020.10days.v02.nc
| S4F.CCILC_FireCCI51 | Amazon-reg | ef_pm25 | 333m | 20140101 | 20211020 | 10days | 0.2 | Sense4Fire.S4F.CCILC_FireCCI51.Amazon-reg.ef_pm25.333m20140101.20211020.10days.v02.nc
| S4F.CCILC_FireCCI51 | Amazon-reg | fc_branches | 333m | 20140101 | 20211020 | 10days | 0.2 | Sense4Fire.S4F.CCILC_FireCCI51.Amazon-reg.fc_branches.333m20140101.20211020.10days.v02.nc
| S4F.CCILC_FireCCI51 | Amazon-reg | fc_cwd | 333m | 20140101 | 20211020 | 10days | 0.2 | Sense4Fire.S4F.CCILC_FireCCI51.Amazon-reg.fc_cwd.333m20140101.20211020.10days.v02.nc
| S4F.CCILC_FireCCI51 | Amazon-reg | fc_fwd | 333m | 20140101 | 20211020 | 10days | 0.2 | Sense4Fire.S4F.CCILC_FireCCI51.Amazon-reg.fc_fwd.333m20140101.20211020.10days.v02.nc
| S4F.CCILC_FireCCI51 | Amazon-reg | fc_herb | 333m | 20140101 | 20211020 | 10days | 0.2 | Sense4Fire.S4F.CCILC_FireCCI51.Amazon-reg.fc_herb.333m20140101.20211020.10days.v02.nc
| S4F.CCILC_FireCCI51 | Amazon-reg | fc_leaf | 333m | 20140101 | 20211020 | 10days | 0.2 | Sense4Fire.S4F.CCILC_FireCCI51.Amazon-reg.fc_leaf.333m20140101.20211020.10days.v02.nc
| S4F.CCILC_FireCCI51 | Amazon-reg | fc_litter | 333m | 20140101 | 20211020 | 10days | 0.2 | Sense4Fire.S4F.CCILC_FireCCI51.Amazon-reg.fc_litter.333m20140101.20211020.10days.v02.nc
| S4F.CCILC_FireCCI51 | Amazon-reg | fc_stem | 333m | 20140101 | 20211020 | 10days | 0.2 | Sense4Fire.S4F.CCILC_FireCCI51.Amazon-reg.fc_stem.333m20140101.20211020.10days.v02.nc
| S4F.CCILC_FireCCI51 | Amazon-reg | fc_total | 333m | 20140101 | 20211020 | 10days | 0.2 | Sense4Fire.S4F.CCILC_FireCCI51.Amazon-reg.fc_total.333m20140101.20211020.10days.v02.nc
| S4F.CCILC_FireCCI51 | Amazon-reg | fmc_live | 333m | 20140101 | 20211020 | 10days | 0.2 | Sense4Fire.S4F.CCILC_FireCCI51.Amazon-reg.fmc_live.333m20140101.20211020.10days.v02.nc
| S4F.CCILC_FireCCI51 | Amazon-reg | fwd | 333m | 20140101 | 20211020 | 10days | 0.2 | Sense4Fire.S4F.CCILC_FireCCI51.Amazon-reg.fwd.333m20140101.20211020.10days.v02.nc
| S4F.CCILC_FireCCI51 | Amazon-reg | litter | 333m | 20140101 | 20211020 | 10days | 0.2 | Sense4Fire.S4F.CCILC_FireCCI51.Amazon-reg.litter.333m20140101.20211020.10days.v02.nc
| S4F.CCILC_FireCCI51 | Amazon-reg | mce | 333m | 20140101 | 20211020 | 10days | 0.2 | Sense4Fire.S4F.CCILC_FireCCI51.Amazon-reg.mce.333m20140101.20211020.10days.v02.nc
| GFA-S4F-FRP | Amazon-test | ba_scale | 333m | 20200101 | 20201231 | annual | 0.1 | Sense4Fire.GFA-S4F-FRP.Amazon-test.ba_scale.333m.20200101.20201231.annual.v01.nc
| GFA-S4F-FRP | Amazon-test | fire_type | 333m | 20200101 | 20201231 | annual | 0.1 | Sense4Fire.GFA-S4F-FRP.Amazon-test.fire_type.333m.20200101.20201231.annual.v01.nc
| GFA-S4F-FRP | Amazon-reg | fire_type | 333m | 20200101 | 20201231 | annual | 0.2 | Sense4Fire.GFA-S4F-FRP.Amazon-reg.fire_type.333m.20200101.20201231.annual.v02.nc
| GFA-S4F-FRP | Amazon-test | fre | 333m | 20200101 | 20201231 | daily | 0.1 | Sense4Fire.GFA-S4F-FRP.Amazon-test.fre.333m.20200101.20201231.daily.v01.nc
| GFA-S4F-FRP | Amazon-reg | e_c | 0d1 | 20200101 | 20201231 | daily | 0.1 | Sense4Fire.GFA-S4F-FRP.Amazon-reg.e_c.0d1.20200101.20201231.v01.nc
| GFA-S4F-FRP | Amazon-reg | e_co | 0d1 | 20200101 | 20201231 | daily | 0.1 | Sense4Fire.GFA-S4F-FRP.Amazon-reg.e_co.0d1.20200101.20201231.v01.nc
| GFA-S4F-FRP | Amazon-reg | e_nox | 0d1 | 20200101 | 20201231 | daily | 0.1 | Sense4Fire.GFA-S4F-FRP.Amazon-reg.e_nox.0d1.20200101.20201231.v01.nc
| GFA-S4F-FRP | Amazon-reg | e_dm | 0d1 | 20200101 | 20201231 | daily | 0.1 | Sense4Fire.GFA-S4F-FRP.Amazon-reg.e_dm.0d1.20200101.20201231.v01.nc
| GFA-S4F-FRP | Amazon-reg | see readme | 0d005 | 20200101 | 20201231 | annual | 0.1 | Sense4fire.GFA-S4F-FRP.Amazon-reg.fire-event-shapefile.20200101.20201231.v01.shp
| GFA-S4F-FRP | Amazon-reg | see readme | 0d005 | 20200101 | 20201231 | annual | 0.1 | Sense4fire.GFA-S4F-FRP.Amazon-reg.active-fire-detections-shapefile.20200101.20201231.v01.shp
| GFA-S4F-FRP | Amazon-reg | e_c | 0d1 | 20200101 | 20201231 | daily | 0.2 | Sense4Fire.GFA-S4F-FRP.Amazon-reg.e_c.0d1.20200101.20201231.v02.nc
| GFA-S4F-FRP | Amazon-reg | e_co | 0d1 | 20200101 | 20201231 | daily | 0.2 | Sense4Fire.GFA-S4F-FRP.Amazon-reg.e_co.0d1.20200101.20201231.v02.nc
| GFA-S4F-FRP | Amazon-reg | e_nox | 0d1 | 20200101 | 20201231 | daily | 0.2 | Sense4Fire.GFA-S4F-FRP.Amazon-reg.e_nox.0d1.20200101.20201231.v02.nc
| GFA-S4F-FRP | Amazon-reg | e_dm | 0d1 | 20200101 | 20201231 | daily | 0.2 | Sense4Fire.GFA-S4F-FRP.Amazon-reg.e_dm.0d1.20200101.20201231.v02.nc
| KNMI-S5p | Amazon-test | e_co | 0d1 | 20200801 | 20201031 | daily | 0.2 | Sense4Fire.KNMI-S5p.Amazon-test.e_co.0d1.20200801.20201031.daily.v01.nc
| KNMI-S5p | Amazon-test | e_nox | 0d1 | 20200801 | 20201031 | daily | 0.1 | Sense4Fire.KNMI-S5p.Amazon-test.e_nox.0d1.20200801.20201031.daily.v01.nc
| KNMI-S5p | SAfrica-reg | e_co | 0d1 | 20200801 | 20201031 | daily | 0.1 | Sense4Fire.KNMI-S5p.SAfrica-reg.e_co.0d1.20200801.20201031.daily.v01.nc
| KNMI-S5p | SAfrica-reg | e_nox | 0d1 | 20200801 | 20201031 | daily | 0.1 | Sense4Fire.KNMI-S5p.SAfrica-reg.e_nox.0d1.20200801.20201031.daily.v01.nc
| TUD-S4F-BA | SAfrica-reg | bm_herb | 0d1 | 20140101 | 20211020 | 10days | 0.1 | Sense4Fire.S4F-BA.SAfrica-reg.bm_herb.0d1.20140101.20211020.10days.v01.nc
| TUD-S4F-BA | SAfrica-reg | bm_leaf | 0d1 | 20140101 | 20211020 | 10days | 0.1 | Sense4Fire.S4F-BA.SAfrica-reg.bm_leaf.0d1.20140101.20211020.10days.v01.nc
| TUD-S4F-BA | SAfrica-reg | bm_wood | 0d1 | 20140101 | 20211020 | 10days | 0.1 | Sense4Fire.S4F-BA.SAfrica-reg.bm_wood.0d1.20140101.20211020.10days.v01.nc
| TUD-S4F-BA | SAfrica-reg | cwd | 0d1 | 20140101 | 20211020 | 10days | 0.1 | Sense4Fire.S4F-BA.SAfrica-reg.cwd.0d1.20140101.20211020.10days.v01.nc
| TUD-S4F-BA | SAfrica-reg | e_ch4 | 0d1 | 20140101 | 20211020 | 10days | 0.1 | Sense4Fire.S4F-BA.SAfrica-reg.e_ch4.0d1.20140101.20211020.10days.v01.nc
| TUD-S4F-BA | SAfrica-reg | e_co | 0d1 | 20140101 | 20211020 | 10days | 0.1 | Sense4Fire.S4F-BA.SAfrica-reg.e_co.0d1.20140101.20211020.10days.v01.nc
| TUD-S4F-BA | SAfrica-reg | e_co2 | 0d1 | 20140101 | 20211020 | 10days | 0.1 | Sense4Fire.S4F-BA.SAfrica-reg.e_co2.0d1.20140101.20211020.10days.v01.nc
| TUD-S4F-BA | SAfrica-reg | e_nox | 0d1 | 20140101 | 20211020 | 10days | 0.1 | Sense4Fire.S4F-BA.SAfrica-reg.e_nox.0d1.20140101.20211020.10days.v01.nc
| TUD-S4F-BA | SAfrica-reg | e_pm25 | 0d1 | 20140101 | 20211020 | 10days | 0.1 | Sense4Fire.S4F-BA.SAfrica-reg.e_pm25.0d1.20140101.20211020.10days.v01.nc
| TUD-S4F-BA | SAfrica-reg | ef_ch4 | 0d1 | 20140101 | 20211020 | 10days | 0.1 | Sense4Fire.S4F-BA.SAfrica-reg.ef_ch4.0d1.20140101.20211020.10days.v01.nc
| TUD-S4F-BA | SAfrica-reg | ef_co | 0d1 | 20140101 | 20211020 | 10days | 0.1 | Sense4Fire.S4F-BA.SAfrica-reg.ef_co.0d1.20140101.20211020.10days.v01.nc
| TUD-S4F-BA | SAfrica-reg | ef_co2 | 0d1 | 20140101 | 20211020 | 10days | 0.1 | Sense4Fire.S4F-BA.SAfrica-reg.ef_co2.0d1.20140101.20211020.10days.v01.nc
| TUD-S4F-BA | SAfrica-reg | ef_nox | 0d1 | 20140101 | 20211020 | 10days | 0.1 | Sense4Fire.S4F-BA.SAfrica-reg.ef_nox.0d1.20140101.20211020.10days.v01.nc
| TUD-S4F-BA | SAfrica-reg | ef_pm25 | 0d1 | 20140101 | 20211020 | 10days | 0.1 | Sense4Fire.S4F-BA.SAfrica-reg.ef_pm25.0d1.20140101.20211020.10days.v01.nc
| TUD-S4F-BA | SAfrica-reg | fc_branches | 0d1 | 20140101 | 20211020 | 10days | 0.1 | Sense4Fire.S4F-BA.SAfrica-reg.fc_branches.0d1.20140101.20211020.10days.v01.nc
| TUD-S4F-BA | SAfrica-reg | fc_cwd | 0d1 | 20140101 | 20211020 | 10days | 0.1 | Sense4Fire.S4F-BA.SAfrica-reg.fc_cwd.0d1.20140101.20211020.10days.v01.nc
| TUD-S4F-BA | SAfrica-reg | fc_fwd | 0d1 | 20140101 | 20211020 | 10days | 0.1 | Sense4Fire.S4F-BA.SAfrica-reg.fc_fwd.0d1.20140101.20211020.10days.v01.nc
| TUD-S4F-BA | SAfrica-reg | fc_herb | 0d1 | 20140101 | 20211020 | 10days | 0.1 | Sense4Fire.S4F-BA.SAfrica-reg.fc_herb.0d1.20140101.20211020.10days.v01.nc
| TUD-S4F-BA | SAfrica-reg | fc_leaf | 0d1 | 20140101 | 20211020 | 10days | 0.1 | Sense4Fire.S4F-BA.SAfrica-reg.fc_leaf.0d1.20140101.20211020.10days.v01.nc
| TUD-S4F-BA | SAfrica-reg | fc_litter | 0d1 | 20140101 | 20211020 | 10days | 0.1 | Sense4Fire.S4F-BA.SAfrica-reg.fc_litter.0d1.20140101.20211020.10days.v01.nc
| TUD-S4F-BA | SAfrica-reg | fc_stem | 0d1 | 20140101 | 20211020 | 10days | 0.1 | Sense4Fire.S4F-BA.SAfrica-reg.fc_stem.0d1.20140101.20211020.10days.v01.nc
| TUD-S4F-BA | SAfrica-reg | fc_total | 0d1 | 20140101 | 20211020 | 10days | 0.1 | Sense4Fire.S4F-BA.SAfrica-reg.fc_total.0d1.20140101.20211020.10days.v01.nc
| TUD-S4F-BA | SAfrica-reg | fmc_live | 0d1 | 20140101 | 20211020 | 10days | 0.1 | Sense4Fire.S4F-BA.SAfrica-reg.fmc_live.0d1.20140101.20211020.10days.v01.nc
| TUD-S4F-BA | SAfrica-reg | fwd | 0d1 | 20140101 | 20211020 | 10days | 0.1 | Sense4Fire.S4F-BA.SAfrica-reg.fwd.0d1.20140101.20211020.10days.v01.nc
| TUD-S4F-BA | SAfrica-reg | litter | 0d1 | 20140101 | 20211020 | 10days | 0.1 | Sense4Fire.S4F-BA.SAfrica-reg.litter.0d1.20140101.20211020.10days.v01.nc
| TUD-S4F-BA | SAfrica-reg | mce | 0d1 | 20140101 | 20211020 | 10days | 0.1 | Sense4Fire.S4F-BA.SAfrica-reg.mce.0d1.20140101.20211020.10days.v01.nc
| KNMI-S5p | SAfrica-test | e_co | 0d1 | 20200801 | 20201031 | daily | 0.1 | Sense4Fire.KNMI-S5p.SAfrica-test.e_co.0d1.20200801.20201031.daily.v01.nc
| KNMI-S5p | SAfrica-test | e_nox | 0d1 | 20200801 | 20201031 | daily | 0.1 | Sense4Fire.KNMI-S5p.SAfrica-test.e_nox.0d1.20200801.20201031.daily.v01.nc
| TUD-S4F-BA | SAfrica-test | bm_herb | 333m | 20140101 | 20211020 | 10days | 0.1 | Sense4Fire.S4F-BA.SAfrica-test.bm_herb.333m.20140101.20211020.10days.v01.nc
| TUD-S4F-BA | SAfrica-test | bm_leaf | 333m | 20140101 | 20211020 | 10days | 0.1 | Sense4Fire.S4F-BA.SAfrica-test.bm_leaf.333m.20140101.20211020.10days.v01.nc
| TUD-S4F-BA | SAfrica-test | bm_wood | 333m | 20140101 | 20211020 | 10days | 0.1 | Sense4Fire.S4F-BA.SAfrica-test.bm_wood.333m.20140101.20211020.10days.v01.nc
| TUD-S4F-BA | SAfrica-test | cwd | 333m | 20140101 | 20211020 | 10days | 0.1 | Sense4Fire.S4F-BA.SAfrica-test.cwd.333m.20140101.20211020.10days.v01.nc
| TUD-S4F-BA | SAfrica-test | e_ch4 | 333m | 20140101 | 20211020 | 10days | 0.1 | Sense4Fire.S4F-BA.SAfrica-test.e_ch4.333m.20140101.20211020.10days.v01.nc
| TUD-S4F-BA | SAfrica-test | e_co | 333m | 20140101 | 20211020 | 10days | 0.1 | Sense4Fire.S4F-BA.SAfrica-test.e_co.333m.20140101.20211020.10days.v01.nc
| TUD-S4F-BA | SAfrica-test | e_co2 | 333m | 20140101 | 20211020 | 10days | 0.1 | Sense4Fire.S4F-BA.SAfrica-test.e_co2.333m.20140101.20211020.10days.v01.nc
| TUD-S4F-BA | SAfrica-test | e_nox | 333m | 20140101 | 20211020 | 10days | 0.1 | Sense4Fire.S4F-BA.SAfrica-test.e_nox.333m.20140101.20211020.10days.v01.nc
| TUD-S4F-BA | SAfrica-test | e_pm25 | 333m | 20140101 | 20211020 | 10days | 0.1 | Sense4Fire.S4F-BA.SAfrica-test.e_pm25.333m.20140101.20211020.10days.v01.nc
| TUD-S4F-BA | SAfrica-test | ef_ch4 | 333m | 20140101 | 20211020 | 10days | 0.1 | Sense4Fire.S4F-BA.SAfrica-test.ef_ch4.333m.20140101.20211020.10days.v01.nc
| TUD-S4F-BA | SAfrica-test | ef_co | 333m | 20140101 | 20211020 | 10days | 0.1 | Sense4Fire.S4F-BA.SAfrica-test.ef_co.333m.20140101.20211020.10days.v01.nc
| TUD-S4F-BA | SAfrica-test | ef_co2 | 333m | 20140101 | 20211020 | 10days | 0.1 | Sense4Fire.S4F-BA.SAfrica-test.ef_co2.333m.20140101.20211020.10days.v01.nc
| TUD-S4F-BA | SAfrica-test | ef_nox | 333m | 20140101 | 20211020 | 10days | 0.1 | Sense4Fire.S4F-BA.SAfrica-test.ef_nox.333m.20140101.20211020.10days.v01.nc
| TUD-S4F-BA | SAfrica-test | ef_pm25 | 333m | 20140101 | 20211020 | 10days | 0.1 | Sense4Fire.S4F-BA.SAfrica-test.ef_pm25.333m.20140101.20211020.10days.v01.nc
| TUD-S4F-BA | SAfrica-test | fc_branches | 333m | 20140101 | 20211020 | 10days | 0.1 | Sense4Fire.S4F-BA.SAfrica-test.fc_branches.333m.20140101.20211020.10days.v01.nc
| TUD-S4F-BA | SAfrica-test | fc_cwd | 333m | 20140101 | 20211020 | 10days | 0.1 | Sense4Fire.S4F-BA.SAfrica-test.fc_cwd.333m.20140101.20211020.10days.v01.nc
| TUD-S4F-BA | SAfrica-test | fc_fwd | 333m | 20140101 | 20211020 | 10days | 0.1 | Sense4Fire.S4F-BA.SAfrica-test.fc_fwd.333m.20140101.20211020.10days.v01.nc
| TUD-S4F-BA | SAfrica-test | fc_herb | 333m | 20140101 | 20211020 | 10days | 0.1 | Sense4Fire.S4F-BA.SAfrica-test.fc_herb.333m.20140101.20211020.10days.v01.nc
| TUD-S4F-BA | SAfrica-test | fc_leaf | 333m | 20140101 | 20211020 | 10days | 0.1 | Sense4Fire.S4F-BA.SAfrica-test.fc_leaf.333m.20140101.20211020.10days.v01.nc
| TUD-S4F-BA | SAfrica-test | fc_litter | 333m | 20140101 | 20211020 | 10days | 0.1 | Sense4Fire.S4F-BA.SAfrica-test.fc_litter.333m.20140101.20211020.10days.v01.nc
| TUD-S4F-BA | SAfrica-test | fc_stem | 333m | 20140101 | 20211020 | 10days | 0.1 | Sense4Fire.S4F-BA.SAfrica-test.fc_stem.333m.20140101.20211020.10days.v01.nc
| TUD-S4F-BA | SAfrica-test | fc_total | 333m | 20140101 | 20211020 | 10days | 0.1 | Sense4Fire.S4F-BA.SAfrica-test.fc_total.333m.20140101.20211020.10days.v01.nc
| TUD-S4F-BA | SAfrica-test | fmc_live | 333m | 20140101 | 20211020 | 10days | 0.1 | Sense4Fire.S4F-BA.SAfrica-test.fmc_live.333m.20140101.20211020.10days.v01.nc
| TUD-S4F-BA | SAfrica-test | fwd | 333m | 20140101 | 20211020 | 10days | 0.1 | Sense4Fire.S4F-BA.SAfrica-test.fwd.333m.20140101.20211020.10days.v01.nc
| TUD-S4F-BA | SAfrica-test | litter | 333m | 20140101 | 20211020 | 10days | 0.1 | Sense4Fire.S4F-BA.SAfrica-test.litter.333m.20140101.20211020.10days.v01.nc
| TUD-S4F-BA | SAfrica-test | mce | 333m | 20140101 | 20211020 | 10days | 0.1 | Sense4Fire.S4F-BA.SAfrica-test.mce.333m.20140101.20211020.10days.v01.nc
| KNMI-S5p | Siberia-test | e_co | 0d1 | 20200801 | 20201031 | daily | 0.1 | Sense4Fire.KNMI-S5p.Siberia-test.e_co.0d1.20200801.20201031.daily.v01.nc
| KNMI-S5p | Siberia-test | e_nox | 0d1 | 20200801 | 20201031 | daily | 0.1 | Sense4Fire.KNMI-S5p.Siberia-test.e_nox.0d1.20200801.20201031.daily.v01.nc
| TUD-S4F-BA | Siberia-test | bm_herb | 333m | 20140101 | 20211020 | 10days | 0.1 | Sense4Fire.S4F-BA.Siberia-test.bm_herb.333m.20140101.20211020.10days.v01.nc
| TUD-S4F-BA | Siberia-test | bm_leaf | 333m | 20140101 | 20211020 | 10days | 0.1 | Sense4Fire.S4F-BA.Siberia-test.bm_leaf.333m.20140101.20211020.10days.v01.nc
| TUD-S4F-BA | Siberia-test | bm_wood | 333m | 20140101 | 20211020 | 10days | 0.1 | Sense4Fire.S4F-BA.Siberia-test.bm_wood.333m.20140101.20211020.10days.v01.nc
| TUD-S4F-BA | Siberia-test | cwd | 333m | 20140101 | 20211020 | 10days | 0.1 | Sense4Fire.S4F-BA.Siberia-test.cwd.333m.20140101.20211020.10days.v01.nc
| TUD-S4F-BA | Siberia-test | e_ch4 | 333m | 20140101 | 20211020 | 10days | 0.1 | Sense4Fire.S4F-BA.Siberia-test.e_ch4.333m.20140101.20211020.10days.v01.nc
| TUD-S4F-BA | Siberia-test | e_co | 333m | 20140101 | 20211020 | 10days | 0.1 | Sense4Fire.S4F-BA.Siberia-test.e_co.333m.20140101.20211020.10days.v01.nc
| TUD-S4F-BA | Siberia-test | e_co2 | 333m | 20140101 | 20211020 | 10days | 0.1 | Sense4Fire.S4F-BA.Siberia-test.e_co2.333m.20140101.20211020.10days.v01.nc
| TUD-S4F-BA | Siberia-test | e_nox | 333m | 20140101 | 20211020 | 10days | 0.1 | Sense4Fire.S4F-BA.Siberia-test.e_nox.333m.20140101.20211020.10days.v01.nc
| TUD-S4F-BA | Siberia-test | e_pm25 | 333m | 20140101 | 20211020 | 10days | 0.1 | Sense4Fire.S4F-BA.Siberia-test.e_pm25.333m.20140101.20211020.10days.v01.nc
| TUD-S4F-BA | Siberia-test | ef_ch4 | 333m | 20140101 | 20211020 | 10days | 0.1 | Sense4Fire.S4F-BA.Siberia-test.ef_ch4.333m.20140101.20211020.10days.v01.nc
| TUD-S4F-BA | Siberia-test | ef_co | 333m | 20140101 | 20211020 | 10days | 0.1 | Sense4Fire.S4F-BA.Siberia-test.ef_co.333m.20140101.20211020.10days.v01.nc
| TUD-S4F-BA | Siberia-test | ef_co2 | 333m | 20140101 | 20211020 | 10days | 0.1 | Sense4Fire.S4F-BA.Siberia-test.ef_co2.333m.20140101.20211020.10days.v01.nc
| TUD-S4F-BA | Siberia-test | ef_nox | 333m | 20140101 | 20211020 | 10days | 0.1 | Sense4Fire.S4F-BA.Siberia-test.ef_nox.333m.20140101.20211020.10days.v01.nc
| TUD-S4F-BA | Siberia-test | ef_pm25 | 333m | 20140101 | 20211020 | 10days | 0.1 | Sense4Fire.S4F-BA.Siberia-test.ef_pm25.333m.20140101.20211020.10days.v01.nc
| TUD-S4F-BA | Siberia-test | fc_branches | 333m | 20140101 | 20211020 | 10days | 0.1 | Sense4Fire.S4F-BA.Siberia-test.fc_branches.333m.20140101.20211020.10days.v01.nc
| TUD-S4F-BA | Siberia-test | fc_cwd | 333m | 20140101 | 20211020 | 10days | 0.1 | Sense4Fire.S4F-BA.Siberia-test.fc_cwd.333m.20140101.20211020.10days.v01.nc
| TUD-S4F-BA | Siberia-test | fc_fwd | 333m | 20140101 | 20211020 | 10days | 0.1 | Sense4Fire.S4F-BA.Siberia-test.fc_fwd.333m.20140101.20211020.10days.v01.nc
| TUD-S4F-BA | Siberia-test | fc_herb | 333m | 20140101 | 20211020 | 10days | 0.1 | Sense4Fire.S4F-BA.Siberia-test.fc_herb.333m.20140101.20211020.10days.v01.nc
| TUD-S4F-BA | Siberia-test | fc_leaf | 333m | 20140101 | 20211020 | 10days | 0.1 | Sense4Fire.S4F-BA.Siberia-test.fc_leaf.333m.20140101.20211020.10days.v01.nc
| TUD-S4F-BA | Siberia-test | fc_litter | 333m | 20140101 | 20211020 | 10days | 0.1 | Sense4Fire.S4F-BA.Siberia-test.fc_litter.333m.20140101.20211020.10days.v01.nc
| TUD-S4F-BA | Siberia-test | fc_stem | 333m | 20140101 | 20211020 | 10days | 0.1 | Sense4Fire.S4F-BA.Siberia-test.fc_stem.333m.20140101.20211020.10days.v01.nc
| TUD-S4F-BA | Siberia-test | fc_total | 333m | 20140101 | 20211020 | 10days | 0.1 | Sense4Fire.S4F-BA.Siberia-test.fc_total.333m.20140101.20211020.10days.v01.nc
| TUD-S4F-BA | Siberia-test | fmc_live | 333m | 20140101 | 20211020 | 10days | 0.1 | Sense4Fire.S4F-BA.Siberia-test.fmc_live.333m.20140101.20211020.10days.v01.nc
| TUD-S4F-BA | Siberia-test | fwd | 333m | 20140101 | 20211020 | 10days | 0.1 | Sense4Fire.S4F-BA.Siberia-test.fwd.333m.20140101.20211020.10days.v01.nc
| TUD-S4F-BA | Siberia-test | litter | 333m | 20140101 | 20211020 | 10days | 0.1 | Sense4Fire.S4F-BA.Siberia-test.litter.333m.20140101.20211020.10days.v01.nc
| TUD-S4F-BA | Siberia-test | mce | 333m | 20140101 | 20211020 | 10days | 0.1 | Sense4Fire.S4F-BA.Siberia-test.mce.333m.20140101.20211020.10days.v01.nc
| GFA-S4F-FRP | Siberia-test | e_co | 0d1 | 20200101 | 20201231 | daily | 0.1 | Sense4Fire.GFA-S4F-FRP.Siberia-test.e_co.0d1.20200101.20201231.v01.nc
| GFA-S4F-FRP | Siberia-test | e_co2 | 0d1 | 20200101 | 20201231 | daily | 0.1 | Sense4Fire.GFA-S4F-FRP.Siberia-test.e_co2.0d1.20200101.20201231.v01.nc
| GFA-S4F-FRP | Siberia-test | e_nox | 0d1 | 20200101 | 20201231 | daily | 0.1 | Sense4Fire.GFA-S4F-FRP.Siberia-test.e_nox.0d1.20200101.20201231.v01.nc
| GFA-S4F-FRP | Siberia-test | fc_total | 0d1 | 20200101 | 20201231 | daily | 0.1 | Sense4Fire.GFA-S4F-FRP.Siberia-test.fc_total.0d1.20200101.20201231.v01.nc
| GFA-S4F-FRP | Siberia-test | see readme | 0d005 | 20200101 | 20201231 | annual | 0.1 | Sense4fire.GFA-S4F-FRP.Siberia-test.fire-event-shapefile.20200101.20201231.v01.shp
| GFA-S4F-FRP | Siberia-test | see readme | 0d005 | 20200101 | 20201231 | annual | 0.1 | Sense4fire.GFA-S4F-FRP.Siberia-test.active-fire-detections-shapefile.20200101.20201231.v01.shp
| TUD-S4F-BA | Amazon-test | bm_herb | 333m | 20140101 | 20211020 | 10days | 0.1 | Sense4Fire.S4F-BA.Amazon-test.bm_herb.333m.20140101.20211020.10days.v01.nc
| TUD-S4F-BA | Amazon-test | bm_leaf | 333m | 20140101 | 20211020 | 10days | 0.1 | Sense4Fire.S4F-BA.Amazon-test.bm_leaf.333m.20140101.20211020.10days.v01.nc
| TUD-S4F-BA | Amazon-test | bm_wood | 333m | 20140101 | 20211020 | 10days | 0.1 | Sense4Fire.S4F-BA.Amazon-test.bm_wood.333m.20140101.20211020.10days.v01.nc
| TUD-S4F-BA | Amazon-test | cwd | 333m | 20140101 | 20211020 | 10days | 0.1 | Sense4Fire.S4F-BA.Amazon-test.cwd.333m.20140101.20211020.10days.v01.nc
| TUD-S4F-BA | Amazon-test | e_ch4 | 333m | 20140101 | 20211020 | 10days | 0.1 | Sense4Fire.S4F-BA.Amazon-test.e_ch4.333m.20140101.20211020.10days.v01.nc
| TUD-S4F-BA | Amazon-test | e_co | 333m | 20140101 | 20211020 | 10days | 0.1 | Sense4Fire.S4F-BA.Amazon-test.e_co.333m.20140101.20211020.10days.v01.nc
| TUD-S4F-BA | Amazon-test | e_co2 | 333m | 20140101 | 20211020 | 10days | 0.1 | Sense4Fire.S4F-BA.Amazon-test.e_co2.333m.20140101.20211020.10days.v01.nc
| TUD-S4F-BA | Amazon-test | e_nox | 333m | 20140101 | 20211020 | 10days | 0.1 | Sense4Fire.S4F-BA.Amazon-test.e_nox.333m.20140101.20211020.10days.v01.nc
| TUD-S4F-BA | Amazon-test | e_pm25 | 333m | 20140101 | 20211020 | 10days | 0.1 | Sense4Fire.S4F-BA.Amazon-test.e_pm25.333m.20140101.20211020.10days.v01.nc
| TUD-S4F-BA | Amazon-test | ef_ch4 | 333m | 20140101 | 20211020 | 10days | 0.1 | Sense4Fire.S4F-BA.Amazon-test.ef_ch4.333m.20140101.20211020.10days.v01.nc
| TUD-S4F-BA | Amazon-test | ef_co | 333m | 20140101 | 20211020 | 10days | 0.1 | Sense4Fire.S4F-BA.Amazon-test.ef_co.333m.20140101.20211020.10days.v01.nc
| TUD-S4F-BA | Amazon-test | ef_co2 | 333m | 20140101 | 20211020 | 10days | 0.1 | Sense4Fire.S4F-BA.Amazon-test.ef_co2.333m.20140101.20211020.10days.v01.nc
| TUD-S4F-BA | Amazon-test | ef_nox | 333m | 20140101 | 20211020 | 10days | 0.1 | Sense4Fire.S4F-BA.Amazon-test.ef_nox.333m.20140101.20211020.10days.v01.nc
| TUD-S4F-BA | Amazon-test | ef_pm25 | 333m | 20140101 | 20211020 | 10days | 0.1 | Sense4Fire.S4F-BA.Amazon-test.ef_pm25.333m.20140101.20211020.10days.v01.nc
| TUD-S4F-BA | Amazon-test | fc_branches | 333m | 20140101 | 20211020 | 10days | 0.1 | Sense4Fire.S4F-BA.Amazon-test.fc_branches.333m.20140101.20211020.10days.v01.nc
| TUD-S4F-BA | Amazon-test | fc_cwd | 333m | 20140101 | 20211020 | 10days | 0.1 | Sense4Fire.S4F-BA.Amazon-test.fc_cwd.333m.20140101.20211020.10days.v01.nc
| TUD-S4F-BA | Amazon-test | fc_fwd | 333m | 20140101 | 20211020 | 10days | 0.1 | Sense4Fire.S4F-BA.Amazon-test.fc_fwd.333m.20140101.20211020.10days.v01.nc
| TUD-S4F-BA | Amazon-test | fc_herb | 333m | 20140101 | 20211020 | 10days | 0.1 | Sense4Fire.S4F-BA.Amazon-test.fc_herb.333m.20140101.20211020.10days.v01.nc
| TUD-S4F-BA | Amazon-test | fc_leaf | 333m | 20140101 | 20211020 | 10days | 0.1 | Sense4Fire.S4F-BA.Amazon-test.fc_leaf.333m.20140101.20211020.10days.v01.nc
| TUD-S4F-BA | Amazon-test | fc_litter | 333m | 20140101 | 20211020 | 10days | 0.1 | Sense4Fire.S4F-BA.Amazon-test.fc_litter.333m.20140101.20211020.10days.v01.nc
| TUD-S4F-BA | Amazon-test | fc_stem | 333m | 20140101 | 20211020 | 10days | 0.1 | Sense4Fire.S4F-BA.Amazon-test.fc_stem.333m.20140101.20211020.10days.v01.nc
| TUD-S4F-BA | Amazon-test | fc_total | 333m | 20140101 | 20211020 | 10days | 0.1 | Sense4Fire.S4F-BA.Amazon-test.fc_total.333m.20140101.20211020.10days.v01.nc
| TUD-S4F-BA | Amazon-test | fmc_live | 333m | 20140101 | 20211020 | 10days | 0.1 | Sense4Fire.S4F-BA.Amazon-test.fmc_live.333m.20140101.20211020.10days.v01.nc
| TUD-S4F-BA | Amazon-test | fwd | 333m | 20140101 | 20211020 | 10days | 0.1 | Sense4Fire.S4F-BA.Amazon-test.fwd.333m.20140101.20211020.10days.v01.nc
| TUD-S4F-BA | Amazon-test | litter | 333m | 20140101 | 20211020 | 10days | 0.1 | Sense4Fire.S4F-BA.Amazon-test.litter.333m.20140101.20211020.10days.v01.nc
| TUD-S4F-BA | Amazon-test | mce | 333m | 20140101 | 20211020 | 10days | 0.1 | Sense4Fire.S4F-BA.Amazon-test.mce.333m.20140101.20211020.10days.v01.nc
| TUD-S4F-BA-song | Amazon-test | bm_herb | 333m | 20140101 | 20211020 | 10days | 0.1 | Sense4Fire.S4F-BA-song.Amazon-test.bm_herb.333m.20140101.20211020.10days.v01.nc
| TUD-S4F-BA-song | Amazon-test | bm_leaf | 333m | 20140101 | 20211020 | 10days | 0.1 | Sense4Fire.S4F-BA-song.Amazon-test.bm_leaf.333m.20140101.20211020.10days.v01.nc
| TUD-S4F-BA-song | Amazon-test | bm_wood | 333m | 20140101 | 20211020 | 10days | 0.1 | Sense4Fire.S4F-BA-song.Amazon-test.bm_wood.333m.20140101.20211020.10days.v01.nc
| TUD-S4F-BA-song | Amazon-test | cwd | 333m | 20140101 | 20211020 | 10days | 0.1 | Sense4Fire.S4F-BA-song.Amazon-test.cwd.333m.20140101.20211020.10days.v01.nc
| TUD-S4F-BA-song | Amazon-test | e_ch4 | 333m | 20140101 | 20211020 | 10days | 0.1 | Sense4Fire.S4F-BA-song.Amazon-test.e_ch4.333m.20140101.20211020.10days.v01.nc
| TUD-S4F-BA-song | Amazon-test | e_co | 333m | 20140101 | 20211020 | 10days | 0.1 | Sense4Fire.S4F-BA-song.Amazon-test.e_co.333m.20140101.20211020.10days.v01.nc
| TUD-S4F-BA-song | Amazon-test | e_co2 | 333m | 20140101 | 20211020 | 10days | 0.1 | Sense4Fire.S4F-BA-song.Amazon-test.e_co2.333m.20140101.20211020.10days.v01.nc
| TUD-S4F-BA-song | Amazon-test | e_nox | 333m | 20140101 | 20211020 | 10days | 0.1 | Sense4Fire.S4F-BA-song.Amazon-test.e_nox.333m.20140101.20211020.10days.v01.nc
| TUD-S4F-BA-song | Amazon-test | e_pm25 | 333m | 20140101 | 20211020 | 10days | 0.1 | Sense4Fire.S4F-BA-song.Amazon-test.e_pm25.333m.20140101.20211020.10days.v01.nc
| TUD-S4F-BA-song | Amazon-test | ef_ch4 | 333m | 20140101 | 20211020 | 10days | 0.1 | Sense4Fire.S4F-BA-song.Amazon-test.ef_ch4.333m.20140101.20211020.10days.v01.nc
| TUD-S4F-BA-song | Amazon-test | ef_co | 333m | 20140101 | 20211020 | 10days | 0.1 | Sense4Fire.S4F-BA-song.Amazon-test.ef_co.333m.20140101.20211020.10days.v01.nc
| TUD-S4F-BA-song | Amazon-test | ef_co2 | 333m | 20140101 | 20211020 | 10days | 0.1 | Sense4Fire.S4F-BA-song.Amazon-test.ef_co2.333m.20140101.20211020.10days.v01.nc
| TUD-S4F-BA-song | Amazon-test | ef_nox | 333m | 20140101 | 20211020 | 10days | 0.1 | Sense4Fire.S4F-BA-song.Amazon-test.ef_nox.333m.20140101.20211020.10days.v01.nc
| TUD-S4F-BA-song | Amazon-test | ef_pm25 | 333m | 20140101 | 20211020 | 10days | 0.1 | Sense4Fire.S4F-BA-song.Amazon-test.ef_pm25.333m.20140101.20211020.10days.v01.nc
| TUD-S4F-BA-song | Amazon-test | fc_branches | 333m | 20140101 | 20211020 | 10days | 0.1 | Sense4Fire.S4F-BA-song.Amazon-test.fc_branches.333m.20140101.20211020.10days.v01.nc
| TUD-S4F-BA-song | Amazon-test | fc_cwd | 333m | 20140101 | 20211020 | 10days | 0.1 | Sense4Fire.S4F-BA-song.Amazon-test.fc_cwd.333m.20140101.20211020.10days.v01.nc
| TUD-S4F-BA-song | Amazon-test | fc_fwd | 333m | 20140101 | 20211020 | 10days | 0.1 | Sense4Fire.S4F-BA-song.Amazon-test.fc_fwd.333m.20140101.20211020.10days.v01.nc
| TUD-S4F-BA-song | Amazon-test | fc_herb | 333m | 20140101 | 20211020 | 10days | 0.1 | Sense4Fire.S4F-BA-song.Amazon-test.fc_herb.333m.20140101.20211020.10days.v01.nc
| TUD-S4F-BA-song | Amazon-test | fc_leaf | 333m | 20140101 | 20211020 | 10days | 0.1 | Sense4Fire.S4F-BA-song.Amazon-test.fc_leaf.333m.20140101.20211020.10days.v01.nc
| TUD-S4F-BA-song | Amazon-test | fc_litter | 333m | 20140101 | 20211020 | 10days | 0.1 | Sense4Fire.S4F-BA-song.Amazon-test.fc_litter.333m.20140101.20211020.10days.v01.nc
| TUD-S4F-BA-song | Amazon-test | fc_stem | 333m | 20140101 | 20211020 | 10days | 0.1 | Sense4Fire.S4F-BA-song.Amazon-test.fc_stem.333m.20140101.20211020.10days.v01.nc
| TUD-S4F-BA-song | Amazon-test | fc_total | 333m | 20140101 | 20211020 | 10days | 0.1 | Sense4Fire.S4F-BA-song.Amazon-test.fc_total.333m.20140101.20211020.10days.v01.nc
| TUD-S4F-BA-song | Amazon-test | fmc_live | 333m | 20140101 | 20211020 | 10days | 0.1 | Sense4Fire.S4F-BA-song.Amazon-test.fmc_live.333m.20140101.20211020.10days.v01.nc
| TUD-S4F-BA-song | Amazon-test | fwd | 333m | 20140101 | 20211020 | 10days | 0.1 | Sense4Fire.S4F-BA-song.Amazon-test.fwd.333m.20140101.20211020.10days.v01.nc
| TUD-S4F-BA-song | Amazon-test | litter | 333m | 20140101 | 20211020 | 10days | 0.1 | Sense4Fire.S4F-BA-song.Amazon-test.litter.333m.20140101.20211020.10days.v01.nc
| TUD-S4F-BA-song | Amazon-test | mce | 333m | 20140101 | 20211020 | 10days | 0.1 | Sense4Fire.S4F-BA-song.Amazon-test.mce.333m.20140101.20211020.10days.v01.nc
| S4F.CCILC_S4Fba_dynEF | SAfrica-reg | bm_herb | 0d1 | 20140101 | 20211020 | 10days | 0.2 | Sense4Fire.S4F.CCILC_S4Fba_dynEF.SAfrica-reg.bm_herb.0d1.20140101.20211020.10days.v02.nc
| S4F.CCILC_S4Fba_dynEF | SAfrica-reg | bm_leaf | 0d1 | 20140101 | 20211020 | 10days | 0.2 | Sense4Fire.S4F.CCILC_S4Fba_dynEF.SAfrica-reg.bm_leaf.0d1.20140101.20211020.10days.v02.nc
| S4F.CCILC_S4Fba_dynEF | SAfrica-reg | bm_wood | 0d1 | 20140101 | 20211020 | 10days | 0.2 | Sense4Fire.S4F.CCILC_S4Fba_dynEF.SAfrica-reg.bm_wood.0d1.20140101.20211020.10days.v02.nc
| S4F.CCILC_S4Fba_dynEF | SAfrica-reg | cwd | 0d1 | 20140101 | 20211020 | 10days | 0.2 | Sense4Fire.S4F.CCILC_S4Fba_dynEF.SAfrica-reg.cwd.0d1.20140101.20211020.10days.v02.nc
| S4F.CCILC_S4Fba_dynEF | SAfrica-reg | e_ch4 | 0d1 | 20140101 | 20211020 | 10days | 0.2 | Sense4Fire.S4F.CCILC_S4Fba_dynEF.SAfrica-reg.e_ch4.0d1.20140101.20211020.10days.v02.nc
| S4F.CCILC_S4Fba_dynEF | SAfrica-reg | e_co | 0d1 | 20140101 | 20211020 | 10days | 0.2 | Sense4Fire.S4F.CCILC_S4Fba_dynEF.SAfrica-reg.e_co.0d1.20140101.20211020.10days.v02.nc
| S4F.CCILC_S4Fba_dynEF | SAfrica-reg | e_co2 | 0d1 | 20140101 | 20211020 | 10days | 0.2 | Sense4Fire.S4F.CCILC_S4Fba_dynEF.SAfrica-reg.e_co2.0d1.20140101.20211020.10days.v02.nc
| S4F.CCILC_S4Fba_dynEF | SAfrica-reg | e_pm25 | 0d1 | 20140101 | 20211020 | 10days | 0.2 | Sense4Fire.S4F.CCILC_S4Fba_dynEF.SAfrica-reg.e_pm25.0d1.20140101.20211020.10days.v02.nc
| S4F.CCILC_S4Fba_dynEF | SAfrica-reg | ef_ch4 | 0d1 | 20140101 | 20211020 | 10days | 0.2 | Sense4Fire.S4F.CCILC_S4Fba_dynEF.SAfrica-reg.ef_ch4.0d1.20140101.20211020.10days.v02.nc
| S4F.CCILC_S4Fba_dynEF | SAfrica-reg | ef_co | 0d1 | 20140101 | 20211020 | 10days | 0.2 | Sense4Fire.S4F.CCILC_S4Fba_dynEF.SAfrica-reg.ef_co.0d1.20140101.20211020.10days.v02.nc
| S4F.CCILC_S4Fba_dynEF | SAfrica-reg | ef_co2 | 0d1 | 20140101 | 20211020 | 10days | 0.2 | Sense4Fire.S4F.CCILC_S4Fba_dynEF.SAfrica-reg.ef_co2.0d1.20140101.20211020.10days.v02.nc
| S4F.CCILC_S4Fba_dynEF | SAfrica-reg | ef_pm25 | 0d1 | 20140101 | 20211020 | 10days | 0.2 | Sense4Fire.S4F.CCILC_S4Fba_dynEF.SAfrica-reg.ef_pm25.0d1.20140101.20211020.10days.v02.nc
| S4F.CCILC_S4Fba_dynEF | SAfrica-reg | fc_branches | 0d1 | 20140101 | 20211020 | 10days | 0.2 | Sense4Fire.S4F.CCILC_S4Fba_dynEF.SAfrica-reg.fc_branches.0d1.20140101.20211020.10days.v02.nc
| S4F.CCILC_S4Fba_dynEF | SAfrica-reg | fc_cwd | 0d1 | 20140101 | 20211020 | 10days | 0.2 | Sense4Fire.S4F.CCILC_S4Fba_dynEF.SAfrica-reg.fc_cwd.0d1.20140101.20211020.10days.v02.nc
| S4F.CCILC_S4Fba_dynEF | SAfrica-reg | fc_fwd | 0d1 | 20140101 | 20211020 | 10days | 0.2 | Sense4Fire.S4F.CCILC_S4Fba_dynEF.SAfrica-reg.fc_fwd.0d1.20140101.20211020.10days.v02.nc
| S4F.CCILC_S4Fba_dynEF | SAfrica-reg | fc_herb | 0d1 | 20140101 | 20211020 | 10days | 0.2 | Sense4Fire.S4F.CCILC_S4Fba_dynEF.SAfrica-reg.fc_herb.0d1.20140101.20211020.10days.v02.nc
| S4F.CCILC_S4Fba_dynEF | SAfrica-reg | fc_leaf | 0d1 | 20140101 | 20211020 | 10days | 0.2 | Sense4Fire.S4F.CCILC_S4Fba_dynEF.SAfrica-reg.fc_leaf.0d1.20140101.20211020.10days.v02.nc
| S4F.CCILC_S4Fba_dynEF | SAfrica-reg | fc_litter | 0d1 | 20140101 | 20211020 | 10days | 0.2 | Sense4Fire.S4F.CCILC_S4Fba_dynEF.SAfrica-reg.fc_litter.0d1.20140101.20211020.10days.v02.nc
| S4F.CCILC_S4Fba_dynEF | SAfrica-reg | fc_stem | 0d1 | 20140101 | 20211020 | 10days | 0.2 | Sense4Fire.S4F.CCILC_S4Fba_dynEF.SAfrica-reg.fc_stem.0d1.20140101.20211020.10days.v02.nc
| S4F.CCILC_S4Fba_dynEF | SAfrica-reg | fc_total | 0d1 | 20140101 | 20211020 | 10days | 0.2 | Sense4Fire.S4F.CCILC_S4Fba_dynEF.SAfrica-reg.fc_total.0d1.20140101.20211020.10days.v02.nc
| S4F.CCILC_S4Fba_dynEF | SAfrica-reg | fmc_live | 0d1 | 20140101 | 20211020 | 10days | 0.2 | Sense4Fire.S4F.CCILC_S4Fba_dynEF.SAfrica-reg.fmc_live.0d1.20140101.20211020.10days.v02.nc
| S4F.CCILC_S4Fba_dynEF | SAfrica-reg | fwd | 0d1 | 20140101 | 20211020 | 10days | 0.2 | Sense4Fire.S4F.CCILC_S4Fba_dynEF.SAfrica-reg.fwd.0d1.20140101.20211020.10days.v02.nc
| S4F.CCILC_S4Fba_dynEF | SAfrica-reg | litter | 0d1 | 20140101 | 20211020 | 10days | 0.2 | Sense4Fire.S4F.CCILC_S4Fba_dynEF.SAfrica-reg.litter.0d1.20140101.20211020.10days.v02.nc
| S4F.CCILC_S4Fba_dynEF | SAfrica-reg | mce | 0d1 | 20140101 | 20211020 | 10days | 0.2 | Sense4Fire.S4F.CCILC_S4Fba_dynEF.SAfrica-reg.mce.0d1.20140101.20211020.10days.v02.nc
| S4F.CCILC_S4Fba_dynEF | Europe-test | bm_herb | 0d1 | 20140101 | 20211020 | 10days | 0.2 | Sense4Fire.S4F.CCILC_S4Fba_dynEF.Europe-test.bm_herb.0d1.20140101.20211020.10days.v02.nc
| S4F.CCILC_S4Fba_dynEF | Europe-test | bm_leaf | 0d1 | 20140101 | 20211020 | 10days | 0.2 | Sense4Fire.S4F.CCILC_S4Fba_dynEF.Europe-test.bm_leaf.0d1.20140101.20211020.10days.v02.nc
| S4F.CCILC_S4Fba_dynEF | Europe-test | bm_wood | 0d1 | 20140101 | 20211020 | 10days | 0.2 | Sense4Fire.S4F.CCILC_S4Fba_dynEF.Europe-test.bm_wood.0d1.20140101.20211020.10days.v02.nc
| S4F.CCILC_S4Fba_dynEF | Europe-test | cwd | 0d1 | 20140101 | 20211020 | 10days | 0.2 | Sense4Fire.S4F.CCILC_S4Fba_dynEF.Europe-test.cwd.0d1.20140101.20211020.10days.v02.nc
| S4F.CCILC_S4Fba_dynEF | Europe-test | e_ch4 | 0d1 | 20140101 | 20211020 | 10days | 0.2 | Sense4Fire.S4F.CCILC_S4Fba_dynEF.Europe-test.e_ch4.0d1.20140101.20211020.10days.v02.nc
| S4F.CCILC_S4Fba_dynEF | Europe-test | e_co | 0d1 | 20140101 | 20211020 | 10days | 0.2 | Sense4Fire.S4F.CCILC_S4Fba_dynEF.Europe-test.e_co.0d1.20140101.20211020.10days.v02.nc
| S4F.CCILC_S4Fba_dynEF | Europe-test | e_co2 | 0d1 | 20140101 | 20211020 | 10days | 0.2 | Sense4Fire.S4F.CCILC_S4Fba_dynEF.Europe-test.e_co2.0d1.20140101.20211020.10days.v02.nc
| S4F.CCILC_S4Fba_dynEF | Europe-test | e_pm25 | 0d1 | 20140101 | 20211020 | 10days | 0.2 | Sense4Fire.S4F.CCILC_S4Fba_dynEF.Europe-test.e_pm25.0d1.20140101.20211020.10days.v02.nc
| S4F.CCILC_S4Fba_dynEF | Europe-test | ef_ch4 | 0d1 | 20140101 | 20211020 | 10days | 0.2 | Sense4Fire.S4F.CCILC_S4Fba_dynEF.Europe-test.ef_ch4.0d1.20140101.20211020.10days.v02.nc
| S4F.CCILC_S4Fba_dynEF | Europe-test | ef_co | 0d1 | 20140101 | 20211020 | 10days | 0.2 | Sense4Fire.S4F.CCILC_S4Fba_dynEF.Europe-test.ef_co.0d1.20140101.20211020.10days.v02.nc
| S4F.CCILC_S4Fba_dynEF | Europe-test | ef_co2 | 0d1 | 20140101 | 20211020 | 10days | 0.2 | Sense4Fire.S4F.CCILC_S4Fba_dynEF.Europe-test.ef_co2.0d1.20140101.20211020.10days.v02.nc
| S4F.CCILC_S4Fba_dynEF | Europe-test | ef_pm25 | 0d1 | 20140101 | 20211020 | 10days | 0.2 | Sense4Fire.S4F.CCILC_S4Fba_dynEF.Europe-test.ef_pm25.0d1.20140101.20211020.10days.v02.nc
| S4F.CCILC_S4Fba_dynEF | Europe-test | fc_branches | 0d1 | 20140101 | 20211020 | 10days | 0.2 | Sense4Fire.S4F.CCILC_S4Fba_dynEF.Europe-test.fc_branches.0d1.20140101.20211020.10days.v02.nc
| S4F.CCILC_S4Fba_dynEF | Europe-test | fc_cwd | 0d1 | 20140101 | 20211020 | 10days | 0.2 | Sense4Fire.S4F.CCILC_S4Fba_dynEF.Europe-test.fc_cwd.0d1.20140101.20211020.10days.v02.nc
| S4F.CCILC_S4Fba_dynEF | Europe-test | fc_fwd | 0d1 | 20140101 | 20211020 | 10days | 0.2 | Sense4Fire.S4F.CCILC_S4Fba_dynEF.Europe-test.fc_fwd.0d1.20140101.20211020.10days.v02.nc
| S4F.CCILC_S4Fba_dynEF | Europe-test | fc_herb | 0d1 | 20140101 | 20211020 | 10days | 0.2 | Sense4Fire.S4F.CCILC_S4Fba_dynEF.Europe-test.fc_herb.0d1.20140101.20211020.10days.v02.nc
| S4F.CCILC_S4Fba_dynEF | Europe-test | fc_leaf | 0d1 | 20140101 | 20211020 | 10days | 0.2 | Sense4Fire.S4F.CCILC_S4Fba_dynEF.Europe-test.fc_leaf.0d1.20140101.20211020.10days.v02.nc
| S4F.CCILC_S4Fba_dynEF | Europe-test | fc_litter | 0d1 | 20140101 | 20211020 | 10days | 0.2 | Sense4Fire.S4F.CCILC_S4Fba_dynEF.Europe-test.fc_litter.0d1.20140101.20211020.10days.v02.nc
| S4F.CCILC_S4Fba_dynEF | Europe-test | fc_stem | 0d1 | 20140101 | 20211020 | 10days | 0.2 | Sense4Fire.S4F.CCILC_S4Fba_dynEF.Europe-test.fc_stem.0d1.20140101.20211020.10days.v02.nc
| S4F.CCILC_S4Fba_dynEF | Europe-test | fc_total | 0d1 | 20140101 | 20211020 | 10days | 0.2 | Sense4Fire.S4F.CCILC_S4Fba_dynEF.Europe-test.fc_total.0d1.20140101.20211020.10days.v02.nc
| S4F.CCILC_S4Fba_dynEF | Europe-test | fmc_live | 0d1 | 20140101 | 20211020 | 10days | 0.2 | Sense4Fire.S4F.CCILC_S4Fba_dynEF.Europe-test.fmc_live.0d1.20140101.20211020.10days.v02.nc
| S4F.CCILC_S4Fba_dynEF | Europe-test | fwd | 0d1 | 20140101 | 20211020 | 10days | 0.2 | Sense4Fire.S4F.CCILC_S4Fba_dynEF.Europe-test.fwd.0d1.20140101.20211020.10days.v02.nc
| S4F.CCILC_S4Fba_dynEF | Europe-test | litter | 0d1 | 20140101 | 20211020 | 10days | 0.2 | Sense4Fire.S4F.CCILC_S4Fba_dynEF.Europe-test.litter.0d1.20140101.20211020.10days.v02.nc
| S4F.CCILC_S4Fba_dynEF | Europe-test | mce | 0d1 | 20140101 | 20211020 | 10days | 0.2 | Sense4Fire.S4F.CCILC_S4Fba_dynEF.Europe-test.mce.0d1.20140101.20211020.10days.v02.nc
| S4F.CCILC_S4Fba_dynEF | Siberia-test | bm_herb | 0d1 | 20140101 | 20211020 | 10days | 0.2 | Sense4Fire.S4F.CCILC_S4Fba_dynEF.Siberia-test.bm_herb.0d1.20140101.20211020.10days.v02.nc
| S4F.CCILC_S4Fba_dynEF | Siberia-test | bm_leaf | 0d1 | 20140101 | 20211020 | 10days | 0.2 | Sense4Fire.S4F.CCILC_S4Fba_dynEF.Siberia-test.bm_leaf.0d1.20140101.20211020.10days.v02.nc
| S4F.CCILC_S4Fba_dynEF | Siberia-test | bm_wood | 0d1 | 20140101 | 20211020 | 10days | 0.2 | Sense4Fire.S4F.CCILC_S4Fba_dynEF.Siberia-test.bm_wood.0d1.20140101.20211020.10days.v02.nc
| S4F.CCILC_S4Fba_dynEF | Siberia-test | cwd | 0d1 | 20140101 | 20211020 | 10days | 0.2 | Sense4Fire.S4F.CCILC_S4Fba_dynEF.Siberia-test.cwd.0d1.20140101.20211020.10days.v02.nc
| S4F.CCILC_S4Fba_dynEF | Siberia-test | e_ch4 | 0d1 | 20140101 | 20211020 | 10days | 0.2 | Sense4Fire.S4F.CCILC_S4Fba_dynEF.Siberia-test.e_ch4.0d1.20140101.20211020.10days.v02.nc
| S4F.CCILC_S4Fba_dynEF | Siberia-test | e_co | 0d1 | 20140101 | 20211020 | 10days | 0.2 | Sense4Fire.S4F.CCILC_S4Fba_dynEF.Siberia-test.e_co.0d1.20140101.20211020.10days.v02.nc
| S4F.CCILC_S4Fba_dynEF | Siberia-test | e_co2 | 0d1 | 20140101 | 20211020 | 10days | 0.2 | Sense4Fire.S4F.CCILC_S4Fba_dynEF.Siberia-test.e_co2.0d1.20140101.20211020.10days.v02.nc
| S4F.CCILC_S4Fba_dynEF | Siberia-test | e_pm25 | 0d1 | 20140101 | 20211020 | 10days | 0.2 | Sense4Fire.S4F.CCILC_S4Fba_dynEF.Siberia-test.e_pm25.0d1.20140101.20211020.10days.v02.nc
| S4F.CCILC_S4Fba_dynEF | Siberia-test | ef_ch4 | 0d1 | 20140101 | 20211020 | 10days | 0.2 | Sense4Fire.S4F.CCILC_S4Fba_dynEF.Siberia-test.ef_ch4.0d1.20140101.20211020.10days.v02.nc
| S4F.CCILC_S4Fba_dynEF | Siberia-test | ef_co | 0d1 | 20140101 | 20211020 | 10days | 0.2 | Sense4Fire.S4F.CCILC_S4Fba_dynEF.Siberia-test.ef_co.0d1.20140101.20211020.10days.v02.nc
| S4F.CCILC_S4Fba_dynEF | Siberia-test | ef_co2 | 0d1 | 20140101 | 20211020 | 10days | 0.2 | Sense4Fire.S4F.CCILC_S4Fba_dynEF.Siberia-test.ef_co2.0d1.20140101.20211020.10days.v02.nc
| S4F.CCILC_S4Fba_dynEF | Siberia-test | ef_pm25 | 0d1 | 20140101 | 20211020 | 10days | 0.2 | Sense4Fire.S4F.CCILC_S4Fba_dynEF.Siberia-test.ef_pm25.0d1.20140101.20211020.10days.v02.nc
| S4F.CCILC_S4Fba_dynEF | Siberia-test | fc_branches | 0d1 | 20140101 | 20211020 | 10days | 0.2 | Sense4Fire.S4F.CCILC_S4Fba_dynEF.Siberia-test.fc_branches.0d1.20140101.20211020.10days.v02.nc
| S4F.CCILC_S4Fba_dynEF | Siberia-test | fc_cwd | 0d1 | 20140101 | 20211020 | 10days | 0.2 | Sense4Fire.S4F.CCILC_S4Fba_dynEF.Siberia-test.fc_cwd.0d1.20140101.20211020.10days.v02.nc
| S4F.CCILC_S4Fba_dynEF | Siberia-test | fc_fwd | 0d1 | 20140101 | 20211020 | 10days | 0.2 | Sense4Fire.S4F.CCILC_S4Fba_dynEF.Siberia-test.fc_fwd.0d1.20140101.20211020.10days.v02.nc
| S4F.CCILC_S4Fba_dynEF | Siberia-test | fc_herb | 0d1 | 20140101 | 20211020 | 10days | 0.2 | Sense4Fire.S4F.CCILC_S4Fba_dynEF.Siberia-test.fc_herb.0d1.20140101.20211020.10days.v02.nc
| S4F.CCILC_S4Fba_dynEF | Siberia-test | fc_leaf | 0d1 | 20140101 | 20211020 | 10days | 0.2 | Sense4Fire.S4F.CCILC_S4Fba_dynEF.Siberia-test.fc_leaf.0d1.20140101.20211020.10days.v02.nc
| S4F.CCILC_S4Fba_dynEF | Siberia-test | fc_litter | 0d1 | 20140101 | 20211020 | 10days | 0.2 | Sense4Fire.S4F.CCILC_S4Fba_dynEF.Siberia-test.fc_litter.0d1.20140101.20211020.10days.v02.nc
| S4F.CCILC_S4Fba_dynEF | Siberia-test | fc_stem | 0d1 | 20140101 | 20211020 | 10days | 0.2 | Sense4Fire.S4F.CCILC_S4Fba_dynEF.Siberia-test.fc_stem.0d1.20140101.20211020.10days.v02.nc
| S4F.CCILC_S4Fba_dynEF | Siberia-test | fc_total | 0d1 | 20140101 | 20211020 | 10days | 0.2 | Sense4Fire.S4F.CCILC_S4Fba_dynEF.Siberia-test.fc_total.0d1.20140101.20211020.10days.v02.nc
| S4F.CCILC_S4Fba_dynEF | Siberia-test | fmc_live | 0d1 | 20140101 | 20211020 | 10days | 0.2 | Sense4Fire.S4F.CCILC_S4Fba_dynEF.Siberia-test.fmc_live.0d1.20140101.20211020.10days.v02.nc
| S4F.CCILC_S4Fba_dynEF | Siberia-test | fwd | 0d1 | 20140101 | 20211020 | 10days | 0.2 | Sense4Fire.S4F.CCILC_S4Fba_dynEF.Siberia-test.fwd.0d1.20140101.20211020.10days.v02.nc
| S4F.CCILC_S4Fba_dynEF | Siberia-test | litter | 0d1 | 20140101 | 20211020 | 10days | 0.2 | Sense4Fire.S4F.CCILC_S4Fba_dynEF.Siberia-test.litter.0d1.20140101.20211020.10days.v02.nc
| S4F.CCILC_S4Fba_dynEF | Siberia-test | mce | 0d1 | 20140101 | 20211020 | 10days | 0.2 | Sense4Fire.S4F.CCILC_S4Fba_dynEF.Siberia-test.mce.0d1.20140101.20211020.10days.v02.nc
| S4F.CCILC_FireCCI51 | SAfrica-reg | bm_herb | 333m | 20140101 | 20211020 | 10days | 0.2 | Sense4Fire.S4F.CCILC_FireCCI51.SAfrica-reg.bm_herb.333m20140101.20211020.10days.v02.nc
| S4F.CCILC_FireCCI51 | SAfrica-reg | bm_leaf | 333m | 20140101 | 20211020 | 10days | 0.2 | Sense4Fire.S4F.CCILC_FireCCI51.SAfrica-reg.bm_leaf.333m20140101.20211020.10days.v02.nc
| S4F.CCILC_FireCCI51 | SAfrica-reg | bm_wood | 333m | 20140101 | 20211020 | 10days | 0.2 | Sense4Fire.S4F.CCILC_FireCCI51.SAfrica-reg.bm_wood.333m20140101.20211020.10days.v02.nc
| S4F.CCILC_FireCCI51 | SAfrica-reg | cwd | 333m | 20140101 | 20211020 | 10days | 0.2 | Sense4Fire.S4F.CCILC_FireCCI51.SAfrica-reg.cwd.333m20140101.20211020.10days.v02.nc
| S4F.CCILC_FireCCI51 | SAfrica-reg | e_ch4 | 333m | 20140101 | 20211020 | 10days | 0.2 | Sense4Fire.S4F.CCILC_FireCCI51.SAfrica-reg.e_ch4.333m20140101.20211020.10days.v02.nc
| S4F.CCILC_FireCCI51 | SAfrica-reg | e_co | 333m | 20140101 | 20211020 | 10days | 0.2 | Sense4Fire.S4F.CCILC_FireCCI51.SAfrica-reg.e_co.333m20140101.20211020.10days.v02.nc
| S4F.CCILC_FireCCI51 | SAfrica-reg | e_co2 | 333m | 20140101 | 20211020 | 10days | 0.2 | Sense4Fire.S4F.CCILC_FireCCI51.SAfrica-reg.e_co2.333m20140101.20211020.10days.v02.nc
| S4F.CCILC_FireCCI51 | SAfrica-reg | e_nox | 333m | 20140101 | 20211020 | 10days | 0.2 | Sense4Fire.S4F.CCILC_FireCCI51.SAfrica-reg.e_nox.333m20140101.20211020.10days.v02.nc
| S4F.CCILC_FireCCI51 | SAfrica-reg | e_pm25 | 333m | 20140101 | 20211020 | 10days | 0.2 | Sense4Fire.S4F.CCILC_FireCCI51.SAfrica-reg.e_pm25.333m20140101.20211020.10days.v02.nc
| S4F.CCILC_FireCCI51 | SAfrica-reg | ef_ch4 | 333m | 20140101 | 20211020 | 10days | 0.2 | Sense4Fire.S4F.CCILC_FireCCI51.SAfrica-reg.ef_ch4.333m20140101.20211020.10days.v02.nc
| S4F.CCILC_FireCCI51 | SAfrica-reg | ef_co | 333m | 20140101 | 20211020 | 10days | 0.2 | Sense4Fire.S4F.CCILC_FireCCI51.SAfrica-reg.ef_co.333m20140101.20211020.10days.v02.nc
| S4F.CCILC_FireCCI51 | SAfrica-reg | ef_co2 | 333m | 20140101 | 20211020 | 10days | 0.2 | Sense4Fire.S4F.CCILC_FireCCI51.SAfrica-reg.ef_co2.333m20140101.20211020.10days.v02.nc
| S4F.CCILC_FireCCI51 | SAfrica-reg | ef_nox | 333m | 20140101 | 20211020 | 10days | 0.2 | Sense4Fire.S4F.CCILC_FireCCI51.SAfrica-reg.ef_nox.333m20140101.20211020.10days.v02.nc
| S4F.CCILC_FireCCI51 | SAfrica-reg | ef_pm25 | 333m | 20140101 | 20211020 | 10days | 0.2 | Sense4Fire.S4F.CCILC_FireCCI51.SAfrica-reg.ef_pm25.333m20140101.20211020.10days.v02.nc
| S4F.CCILC_FireCCI51 | SAfrica-reg | fc_branches | 333m | 20140101 | 20211020 | 10days | 0.2 | Sense4Fire.S4F.CCILC_FireCCI51.SAfrica-reg.fc_branches.333m20140101.20211020.10days.v02.nc
| S4F.CCILC_FireCCI51 | SAfrica-reg | fc_cwd | 333m | 20140101 | 20211020 | 10days | 0.2 | Sense4Fire.S4F.CCILC_FireCCI51.SAfrica-reg.fc_cwd.333m20140101.20211020.10days.v02.nc
| S4F.CCILC_FireCCI51 | SAfrica-reg | fc_fwd | 333m | 20140101 | 20211020 | 10days | 0.2 | Sense4Fire.S4F.CCILC_FireCCI51.SAfrica-reg.fc_fwd.333m20140101.20211020.10days.v02.nc
| S4F.CCILC_FireCCI51 | SAfrica-reg | fc_herb | 333m | 20140101 | 20211020 | 10days | 0.2 | Sense4Fire.S4F.CCILC_FireCCI51.SAfrica-reg.fc_herb.333m20140101.20211020.10days.v02.nc
| S4F.CCILC_FireCCI51 | SAfrica-reg | fc_leaf | 333m | 20140101 | 20211020 | 10days | 0.2 | Sense4Fire.S4F.CCILC_FireCCI51.SAfrica-reg.fc_leaf.333m20140101.20211020.10days.v02.nc
| S4F.CCILC_FireCCI51 | SAfrica-reg | fc_litter | 333m | 20140101 | 20211020 | 10days | 0.2 | Sense4Fire.S4F.CCILC_FireCCI51.SAfrica-reg.fc_litter.333m20140101.20211020.10days.v02.nc
| S4F.CCILC_FireCCI51 | SAfrica-reg | fc_stem | 333m | 20140101 | 20211020 | 10days | 0.2 | Sense4Fire.S4F.CCILC_FireCCI51.SAfrica-reg.fc_stem.333m20140101.20211020.10days.v02.nc
| S4F.CCILC_FireCCI51 | SAfrica-reg | fc_total | 333m | 20140101 | 20211020 | 10days | 0.2 | Sense4Fire.S4F.CCILC_FireCCI51.SAfrica-reg.fc_total.333m20140101.20211020.10days.v02.nc
| S4F.CCILC_FireCCI51 | SAfrica-reg | fmc_live | 333m | 20140101 | 20211020 | 10days | 0.2 | Sense4Fire.S4F.CCILC_FireCCI51.SAfrica-reg.fmc_live.333m20140101.20211020.10days.v02.nc
| S4F.CCILC_FireCCI51 | SAfrica-reg | fwd | 333m | 20140101 | 20211020 | 10days | 0.2 | Sense4Fire.S4F.CCILC_FireCCI51.SAfrica-reg.fwd.333m20140101.20211020.10days.v02.nc
| S4F.CCILC_FireCCI51 | SAfrica-reg | litter | 333m | 20140101 | 20211020 | 10days | 0.2 | Sense4Fire.S4F.CCILC_FireCCI51.SAfrica-reg.litter.333m20140101.20211020.10days.v02.nc
| S4F.CCILC_FireCCI51 | SAfrica-reg | mce | 333m | 20140101 | 20211020 | 10days | 0.2 | Sense4Fire.S4F.CCILC_FireCCI51.SAfrica-reg.mce.333m20140101.20211020.10days.v02.nc
| S4F.CCILC_FireCCI51 | Europe-test | bm_herb | 333m | 20140101 | 20211020 | 10days | 0.2 | Sense4Fire.S4F.CCILC_FireCCI51.Europe-test.bm_herb.333m20140101.20211020.10days.v02.nc
| S4F.CCILC_FireCCI51 | Europe-test | bm_leaf | 333m | 20140101 | 20211020 | 10days | 0.2 | Sense4Fire.S4F.CCILC_FireCCI51.Europe-test.bm_leaf.333m20140101.20211020.10days.v02.nc
| S4F.CCILC_FireCCI51 | Europe-test | bm_wood | 333m | 20140101 | 20211020 | 10days | 0.2 | Sense4Fire.S4F.CCILC_FireCCI51.Europe-test.bm_wood.333m20140101.20211020.10days.v02.nc
| S4F.CCILC_FireCCI51 | Europe-test | cwd | 333m | 20140101 | 20211020 | 10days | 0.2 | Sense4Fire.S4F.CCILC_FireCCI51.Europe-test.cwd.333m20140101.20211020.10days.v02.nc
| S4F.CCILC_FireCCI51 | Europe-test | e_ch4 | 333m | 20140101 | 20211020 | 10days | 0.2 | Sense4Fire.S4F.CCILC_FireCCI51.Europe-test.e_ch4.333m20140101.20211020.10days.v02.nc
| S4F.CCILC_FireCCI51 | Europe-test | e_co | 333m | 20140101 | 20211020 | 10days | 0.2 | Sense4Fire.S4F.CCILC_FireCCI51.Europe-test.e_co.333m20140101.20211020.10days.v02.nc
| S4F.CCILC_FireCCI51 | Europe-test | e_co2 | 333m | 20140101 | 20211020 | 10days | 0.2 | Sense4Fire.S4F.CCILC_FireCCI51.Europe-test.e_co2.333m20140101.20211020.10days.v02.nc
| S4F.CCILC_FireCCI51 | Europe-test | e_nox | 333m | 20140101 | 20211020 | 10days | 0.2 | Sense4Fire.S4F.CCILC_FireCCI51.Europe-test.e_nox.333m20140101.20211020.10days.v02.nc
| S4F.CCILC_FireCCI51 | Europe-test | e_pm25 | 333m | 20140101 | 20211020 | 10days | 0.2 | Sense4Fire.S4F.CCILC_FireCCI51.Europe-test.e_pm25.333m20140101.20211020.10days.v02.nc
| S4F.CCILC_FireCCI51 | Europe-test | ef_ch4 | 333m | 20140101 | 20211020 | 10days | 0.2 | Sense4Fire.S4F.CCILC_FireCCI51.Europe-test.ef_ch4.333m20140101.20211020.10days.v02.nc
| S4F.CCILC_FireCCI51 | Europe-test | ef_co | 333m | 20140101 | 20211020 | 10days | 0.2 | Sense4Fire.S4F.CCILC_FireCCI51.Europe-test.ef_co.333m20140101.20211020.10days.v02.nc
| S4F.CCILC_FireCCI51 | Europe-test | ef_co2 | 333m | 20140101 | 20211020 | 10days | 0.2 | Sense4Fire.S4F.CCILC_FireCCI51.Europe-test.ef_co2.333m20140101.20211020.10days.v02.nc
| S4F.CCILC_FireCCI51 | Europe-test | ef_nox | 333m | 20140101 | 20211020 | 10days | 0.2 | Sense4Fire.S4F.CCILC_FireCCI51.Europe-test.ef_nox.333m20140101.20211020.10days.v02.nc
| S4F.CCILC_FireCCI51 | Europe-test | ef_pm25 | 333m | 20140101 | 20211020 | 10days | 0.2 | Sense4Fire.S4F.CCILC_FireCCI51.Europe-test.ef_pm25.333m20140101.20211020.10days.v02.nc
| S4F.CCILC_FireCCI51 | Europe-test | fc_branches | 333m | 20140101 | 20211020 | 10days | 0.2 | Sense4Fire.S4F.CCILC_FireCCI51.Europe-test.fc_branches.333m20140101.20211020.10days.v02.nc
| S4F.CCILC_FireCCI51 | Europe-test | fc_cwd | 333m | 20140101 | 20211020 | 10days | 0.2 | Sense4Fire.S4F.CCILC_FireCCI51.Europe-test.fc_cwd.333m20140101.20211020.10days.v02.nc
| S4F.CCILC_FireCCI51 | Europe-test | fc_fwd | 333m | 20140101 | 20211020 | 10days | 0.2 | Sense4Fire.S4F.CCILC_FireCCI51.Europe-test.fc_fwd.333m20140101.20211020.10days.v02.nc
| S4F.CCILC_FireCCI51 | Europe-test | fc_herb | 333m | 20140101 | 20211020 | 10days | 0.2 | Sense4Fire.S4F.CCILC_FireCCI51.Europe-test.fc_herb.333m20140101.20211020.10days.v02.nc
| S4F.CCILC_FireCCI51 | Europe-test | fc_leaf | 333m | 20140101 | 20211020 | 10days | 0.2 | Sense4Fire.S4F.CCILC_FireCCI51.Europe-test.fc_leaf.333m20140101.20211020.10days.v02.nc
| S4F.CCILC_FireCCI51 | Europe-test | fc_litter | 333m | 20140101 | 20211020 | 10days | 0.2 | Sense4Fire.S4F.CCILC_FireCCI51.Europe-test.fc_litter.333m20140101.20211020.10days.v02.nc
| S4F.CCILC_FireCCI51 | Europe-test | fc_stem | 333m | 20140101 | 20211020 | 10days | 0.2 | Sense4Fire.S4F.CCILC_FireCCI51.Europe-test.fc_stem.333m20140101.20211020.10days.v02.nc
| S4F.CCILC_FireCCI51 | Europe-test | fc_total | 333m | 20140101 | 20211020 | 10days | 0.2 | Sense4Fire.S4F.CCILC_FireCCI51.Europe-test.fc_total.333m20140101.20211020.10days.v02.nc
| S4F.CCILC_FireCCI51 | Europe-test | fmc_live | 333m | 20140101 | 20211020 | 10days | 0.2 | Sense4Fire.S4F.CCILC_FireCCI51.Europe-test.fmc_live.333m20140101.20211020.10days.v02.nc
| S4F.CCILC_FireCCI51 | Europe-test | fwd | 333m | 20140101 | 20211020 | 10days | 0.2 | Sense4Fire.S4F.CCILC_FireCCI51.Europe-test.fwd.333m20140101.20211020.10days.v02.nc
| S4F.CCILC_FireCCI51 | Europe-test | litter | 333m | 20140101 | 20211020 | 10days | 0.2 | Sense4Fire.S4F.CCILC_FireCCI51.Europe-test.litter.333m20140101.20211020.10days.v02.nc
| S4F.CCILC_FireCCI51 | Europe-test | mce | 333m | 20140101 | 20211020 | 10days | 0.2 | Sense4Fire.S4F.CCILC_FireCCI51.Europe-test.mce.333m20140101.20211020.10days.v02.nc
| S4F.CCILC_FireCCI51 | Siberia-test | bm_herb | 333m | 20140101 | 20211020 | 10days | 0.2 | Sense4Fire.S4F.CCILC_FireCCI51.Siberia-test.bm_herb.333m20140101.20211020.10days.v02.nc
| S4F.CCILC_FireCCI51 | Siberia-test | bm_leaf | 333m | 20140101 | 20211020 | 10days | 0.2 | Sense4Fire.S4F.CCILC_FireCCI51.Siberia-test.bm_leaf.333m20140101.20211020.10days.v02.nc
| S4F.CCILC_FireCCI51 | Siberia-test | bm_wood | 333m | 20140101 | 20211020 | 10days | 0.2 | Sense4Fire.S4F.CCILC_FireCCI51.Siberia-test.bm_wood.333m20140101.20211020.10days.v02.nc
| S4F.CCILC_FireCCI51 | Siberia-test | cwd | 333m | 20140101 | 20211020 | 10days | 0.2 | Sense4Fire.S4F.CCILC_FireCCI51.Siberia-test.cwd.333m20140101.20211020.10days.v02.nc
| S4F.CCILC_FireCCI51 | Siberia-test | e_ch4 | 333m | 20140101 | 20211020 | 10days | 0.2 | Sense4Fire.S4F.CCILC_FireCCI51.Siberia-test.e_ch4.333m20140101.20211020.10days.v02.nc
| S4F.CCILC_FireCCI51 | Siberia-test | e_co | 333m | 20140101 | 20211020 | 10days | 0.2 | Sense4Fire.S4F.CCILC_FireCCI51.Siberia-test.e_co.333m20140101.20211020.10days.v02.nc
| S4F.CCILC_FireCCI51 | Siberia-test | e_co2 | 333m | 20140101 | 20211020 | 10days | 0.2 | Sense4Fire.S4F.CCILC_FireCCI51.Siberia-test.e_co2.333m20140101.20211020.10days.v02.nc
| S4F.CCILC_FireCCI51 | Siberia-test | e_nox | 333m | 20140101 | 20211020 | 10days | 0.2 | Sense4Fire.S4F.CCILC_FireCCI51.Siberia-test.e_nox.333m20140101.20211020.10days.v02.nc
| S4F.CCILC_FireCCI51 | Siberia-test | e_pm25 | 333m | 20140101 | 20211020 | 10days | 0.2 | Sense4Fire.S4F.CCILC_FireCCI51.Siberia-test.e_pm25.333m20140101.20211020.10days.v02.nc
| S4F.CCILC_FireCCI51 | Siberia-test | ef_ch4 | 333m | 20140101 | 20211020 | 10days | 0.2 | Sense4Fire.S4F.CCILC_FireCCI51.Siberia-test.ef_ch4.333m20140101.20211020.10days.v02.nc
| S4F.CCILC_FireCCI51 | Siberia-test | ef_co | 333m | 20140101 | 20211020 | 10days | 0.2 | Sense4Fire.S4F.CCILC_FireCCI51.Siberia-test.ef_co.333m20140101.20211020.10days.v02.nc
| S4F.CCILC_FireCCI51 | Siberia-test | ef_co2 | 333m | 20140101 | 20211020 | 10days | 0.2 | Sense4Fire.S4F.CCILC_FireCCI51.Siberia-test.ef_co2.333m20140101.20211020.10days.v02.nc
| S4F.CCILC_FireCCI51 | Siberia-test | ef_nox | 333m | 20140101 | 20211020 | 10days | 0.2 | Sense4Fire.S4F.CCILC_FireCCI51.Siberia-test.ef_nox.333m20140101.20211020.10days.v02.nc
| S4F.CCILC_FireCCI51 | Siberia-test | ef_pm25 | 333m | 20140101 | 20211020 | 10days | 0.2 | Sense4Fire.S4F.CCILC_FireCCI51.Siberia-test.ef_pm25.333m20140101.20211020.10days.v02.nc
| S4F.CCILC_FireCCI51 | Siberia-test | fc_branches | 333m | 20140101 | 20211020 | 10days | 0.2 | Sense4Fire.S4F.CCILC_FireCCI51.Siberia-test.fc_branches.333m20140101.20211020.10days.v02.nc
| S4F.CCILC_FireCCI51 | Siberia-test | fc_cwd | 333m | 20140101 | 20211020 | 10days | 0.2 | Sense4Fire.S4F.CCILC_FireCCI51.Siberia-test.fc_cwd.333m20140101.20211020.10days.v02.nc
| S4F.CCILC_FireCCI51 | Siberia-test | fc_fwd | 333m | 20140101 | 20211020 | 10days | 0.2 | Sense4Fire.S4F.CCILC_FireCCI51.Siberia-test.fc_fwd.333m20140101.20211020.10days.v02.nc
| S4F.CCILC_FireCCI51 | Siberia-test | fc_herb | 333m | 20140101 | 20211020 | 10days | 0.2 | Sense4Fire.S4F.CCILC_FireCCI51.Siberia-test.fc_herb.333m20140101.20211020.10days.v02.nc
| S4F.CCILC_FireCCI51 | Siberia-test | fc_leaf | 333m | 20140101 | 20211020 | 10days | 0.2 | Sense4Fire.S4F.CCILC_FireCCI51.Siberia-test.fc_leaf.333m20140101.20211020.10days.v02.nc
| S4F.CCILC_FireCCI51 | Siberia-test | fc_litter | 333m | 20140101 | 20211020 | 10days | 0.2 | Sense4Fire.S4F.CCILC_FireCCI51.Siberia-test.fc_litter.333m20140101.20211020.10days.v02.nc
| S4F.CCILC_FireCCI51 | Siberia-test | fc_stem | 333m | 20140101 | 20211020 | 10days | 0.2 | Sense4Fire.S4F.CCILC_FireCCI51.Siberia-test.fc_stem.333m20140101.20211020.10days.v02.nc
| S4F.CCILC_FireCCI51 | Siberia-test | fc_total | 333m | 20140101 | 20211020 | 10days | 0.2 | Sense4Fire.S4F.CCILC_FireCCI51.Siberia-test.fc_total.333m20140101.20211020.10days.v02.nc
| S4F.CCILC_FireCCI51 | Siberia-test | fmc_live | 333m | 20140101 | 20211020 | 10days | 0.2 | Sense4Fire.S4F.CCILC_FireCCI51.Siberia-test.fmc_live.333m20140101.20211020.10days.v02.nc
| S4F.CCILC_FireCCI51 | Siberia-test | fwd | 333m | 20140101 | 20211020 | 10days | 0.2 | Sense4Fire.S4F.CCILC_FireCCI51.Siberia-test.fwd.333m20140101.20211020.10days.v02.nc
| S4F.CCILC_FireCCI51 | Siberia-test | litter | 333m | 20140101 | 20211020 | 10days | 0.2 | Sense4Fire.S4F.CCILC_FireCCI51.Siberia-test.litter.333m20140101.20211020.10days.v02.nc
| S4F.CCILC_FireCCI51 | Siberia-test | mce | 333m | 20140101 | 20211020 | 10days | 0.2 | Sense4Fire.S4F.CCILC_FireCCI51.Siberia-test.mce.333m20140101.20211020.10days.v02.nc